## Met Creations 101
Option 1
Quantity mentioned as per gate
SR NO | Make | ITEM DESCRIPTION | QTY | PRICE | AMOUNT
1 | FAAC 740 | FAAC make 740 sliding gate motor. Minimum leaf weight up to 500 kg | 1 | 69980 | 69980
2 | Rack and Rack fitting | Rack and rack fitting (Per Mtr) | 5 | 1450 | 7250
3 | Push button | Push button T-15 | 1 | 4650 | 4650
4 | Photocell | Photocell in pair | 1 | 6980 | 6980
5 | Remote Set | Remote Set (Transmitter and Receiver) | 1 | 9900 | 9900
6 | Installation charges without civil and electrical work |  | 1 | 16800 | 16800
TOTAL |  |  |  |  | 115560
Extra If required
SR NO | Make | ITEM DESCRIPTION | QTY | PRICE | AMOUNT
1 | Photocell Stand | Photostand in pair | 1 | 9000 | 9000
2 | Lamp | Flashing Lamp | 1 | 11980 | 11980
Option 2
Quantity mentioned as per gate
SR NO | ITEM DESCRIPTION | QTY | PRICE | AMOUNT
1 | Tiwan or Similar Sliding Gate (upto 800kgs) Slide Gate opener Casa 80m 2 Nos remote 1 Base Plate | 1 | 58980 | 58980
2 | 12 mm gear rack 1m | 5 | 1800 | 9000
3 | Pollycable 1.5sqmm 2core Armoured | 1 | 150 | 150
4 | Pollycable 1.5sqmm 4core Armoured | 1 | 250 | 250
6 | INSTALLATION TESTING COMMISSIONING | 1 | 15000 | 15000
TOTAL |  |  |  | 83380

## Models Construction 102
Option 1
SR NO | ITEM DESCRIPTION | QTY | PRICE | AMOUNT
1 | Honeywell 2MP IP Fixed Lens Bullet /Dome Camera Cam, Built in Mic, 4MM / 2.8MM Lens, POE, IP67, VCA-Tripwire/Perimeter | 20 | 4980 | 99600
2 | Honeywell 4 MP Motorized Bullet Varifocal Motorized Lens 2.8-12mm, IH+265/ H.265/H.264 ,120dB WDR,Smart IR Range Up to 80 m Built-in Mic,SD Card Slot, Reset Button, ,Full Metal Housing,IP 67,IK10 | 3 | 16900 | 50700
3 | Honeywell NVR Professional Series 40 CH | 1 | 31750 | 31750
4 | WD Purple Surveillance Hard Disk 2 TB | 1 | 4980 | 4980
5 | 8+2 Port POE Switch D link or Secue Eye | 3 | 6900 | 20700
6 | Enclosure with mounting | 23 | 110 | 2530
7 | RJ 45 Connector With Crimping etc complete | 50 | 160 | 8000
8 | HDMI cable (3mtrs) | 1 | 550 | 550
9 | Dlink, CP Plus Or Similiar Network Rack 4 U | 1 | 3990 | 3990
10 | Dlink, CP Plus Or Similiar Network Rack 2 U | 1 | 1900 | 1900
11 | Spike Board | 1 | 600 | 600
12 | INSTALLATION TESTING COMMISSIONING | 1 | 19000 | 19000
TOTAL |  |  |  | 244300
GST 9% |  |  |  | 21987
GST 9% |  |  |  | 21987
Grand Total |  |  |  | 288274
Supply and laying of cat 6 cables through PVC pipe / casing caping to be chrarged as actualls @ 95/- per mtr + GST
If required:-
1) 2MP PTZ Camera @ 48000/- + GST
2)Display 19'' @7900 + GST
Option 2
SR NO | ITEM DESCRIPTION | QTY | PRICE | AMOUNT
1 | Dahua 2MP IP Bullet Camera high image definition, IP67, Abnormality detection: Motion detection | 20 | 3390 | 67800
2 | Dahua 4 MP Motorized Lens 2.8-12mm | 3 | 14900 | 44700
3 | Dahua NVR Professional Series 32Ch | 1 | 19990 | 19990
4 | WD Purple Surveillance Hard Disk 2 TB | 1 | 4980 | 4980
5 | 8+2 Port POE Switch D link or Secue Eye | 3 | 6900 | 20700
6 | Enclosure with mounting | 23 | 100 | 2300
7 | RJ 45 Connector With Crimping etc complete | 50 | 160 | 8000
8 | HDMI cable (3mtrs) | 1 | 550 | 550
9 | Dlink, CP Plus Or Similiar Network Rack 4 U | 1 | 3990 | 3990
10 | Dlink, CP Plus Or Similiar Network Rack 2 U | 1 | 1900 | 1900
11 | Spike Board | 1 | 600 | 600
12 | INSTALLATION TESTING COMMISSIONING | 1 | 19000 | 19000
TOTAL |  |  |  | 194510
GST 9% |  |  |  | 17505.9
GST 9% |  |  |  | 17505.9
Grand Total |  |  |  | 229521.8
Supply and laying of cat 6 cables through PVC pipe / casing caping to be chrarged as actualls @ 95/- per mtr + GST
If required:-
1)Display 19'' @7900 + GST

## Grand Empire Prashant 103
SR NO | ITEM DESCRIPTION | QTY | PRICE | AMOUNT
1 | Honeywell 2MP AHD Lite, 2MP AHD Lite, Bullet, Fixed Lens | 1 | 1990 | 1990
2 | Honeywell 2MP AHD Lite, 2MP AHD Lite, Dome, Fixed Lens | 2 | 1990 | 3980
3 | Honeywell 4ch DVR suppoting 2 MP Prfessional series | 1 | 5900 | 5900
4 | BNC Connector | 6 | 45 | 270
5 | Power Connector | 3 | 40 | 120
6 | Power Supply | 1 | 1690 | 1690
7 | WD 1 TB Survellience Hard Disk | 1 | 3950 | 3950
8 | Enclosure with mounting | 3 | 100 | 300
9 | INSTALLATION TESTING COMMISSIONING | 1 | 2000 | 2000
TOTAL |  |  |  | 20200
GST 9% |  |  |  | 1818
GST 9% |  |  |  | 1818
Grand Total |  |  |  | 23836
Cabling RJ 59 copper + 3 with casing, cabling, laying to be charged as actuals @ 79/- + GST
If required:-
1)Display 19'' @7900 + GST
2) Spike Board @ 600/- + GST
3) Network Rack 2 U @ 1950/- + GST

## Ronel Candolim 104
Option 1
SR NO | ITEM DESCRIPTION | QTY | PRICE | AMOUNT
1 | Honeywell 2MP AHD Lite, 2MP AHD Lite, Bullet, Fixed Lens | 2 | 1990 | 3980
2 | Honeywell 2MP AHD Lite, 2MP AHD Lite, Dome, Fixed Lens | 2 | 1990 | 3980
3 | Honeywell 4ch DVR suppoting 2 MP Professional series | 1 | 6990 | 6990
4 | BNC Connector | 8 | 45 | 360
5 | Power Connector | 4 | 40 | 160
6 | Power Supply | 1 | 1690 | 1690
7 | WD 1 TB Survellience Hard Disk | 1 | 4200 | 4200
8 | Enclosure with mounting | 4 | 100 | 400
9 | INSTALLATION TESTING COMMISSIONING | 1 | 2000 | 2000
TOTAL |  |  |  | 23760
GST 9% |  |  |  | 2138.4
GST 9% |  |  |  | 2138.4
Grand Total |  |  |  | 28036.8
Cabling RJ 59 copper + 3 with casing, cabling, laying to be charged as actuals @ 79/- per mtr + GST
If required:-
1)Display 19'' @7900 + GST
2) Spike Board @ 600/- + GST
3) Network Rack 2 U @ 2500/- + GST
Option 2
SR NO | ITEM DESCRIPTION | QTY | PRICE | AMOUNT
1 | Honeywell 2MP IP Fixed Lens Bullet Camera Cam, Built in Mic, 4MM / 2.8MM Lens, POE, IP67, VCA-Tripwire/Perimeter | 2 | 4460 | 8920
2 | Honeywell 2MP IP Fixed Lens Dome Camera Cam, Built in Mic, 4MM / 2.8MM Lens, POE, IP67, VCA-Tripwire/Perimeter | 2 | 4360 | 8720
3 | Honeywell NVR Professional Series 5 CH | 1 | 8900 | 8900
4 | WD Purple Surveillance Hard Disk 1 TB | 1 | 4200 | 4200
5 | 4+2 Port POE Switch D link or Similar | 1 | 4460 | 4460
6 | Enclosure with mounting | 4 | 100 | 400
7 | RJ 45 Connector With Crimping etc complete | 12 | 150 | 1800
8 | INSTALLATION TESTING COMMISSIONING | 1 | 2500 | 2500
TOTAL |  |  |  | 39900
GST 9% |  |  |  | 3591
GST 9% |  |  |  | 3591
Grand Total |  |  |  | 47082
Supply and laying of cat 6 cables through PVC pipe / casing caping to be charged as actuals @ 79/- per mtr + GST
If required:-
1)Display 19'' @7900 + GST
2) Spike Board @ 600/- + GST
3) Network Rack 2 U @ 2500/- + GST
4) HDMI cable (3mtrs) @ 500/- + GST
VDP Solution
SR NO | ITEM DESCRIPTION | QTY | PRICE | AMOUNT
1 | Wbox VDP with 7 inches Screen, 100 visitors image memory, hands free calling, remote door lock, release expandable to 4, call transfer function, soft touch, vandal proof door camera, etc | 1 | 12900 | 12900
2 | INSTALLATION TESTING COMMISSIONING | 1 | 2500 | 2500
TOTAL |  |  |  | 15400
CGST 9% |  |  |  | 1386
SGST 9% |  |  |  | 1386
GRAND TOTAL |  |  |  | 18172
Supply and laying of cat 6 cables to be charged as actuals @ 79/- per mtr + GST

## GCE 105
SR NO | Make | ITEM DESCRIPTION | QTY | PRICE | AMOUNT
1* | Fuji Electric | 10 KVA (3X1) double conversion online UPS IGBT Inverter & rectifier, Single Phase output | 1 | 98500 | 98500
2* | Fuji Electric | Exide 42 Ah - 12 V x 16 Nos. Sealed Maintenance Free Batteries to provide apprximately 30 min Backup (2 Years Warranty) | 1 | 68000 | 68000
3 | Fuji Electric | Factory finished Rack with interconnectors | 1 | 7800 | 7800
4 | INSTALLATION TESTING COMMISSIONING |  | 1 | 9600 | 9600
TOTAL |  |  |  |  | 183900
In Iiue of
SR NO | Make | ITEM DESCRIPTION | QTY | PRICE
1 | Fuji Electric | 10 KVA (3X1) double conversion online UPS IGBT Inverter & rectifier With inbuilt isolation transformer | 1 | 146660
2 | Fuji Electric | Exide 65 Ah - 12 V x 16 Nos. Sealed Maintenance Free Batteries to provide apprximately 1 hour backup (Warranty 2 years) | 1 | 78900
TERMS & CONDITIONS: GST : Extra @ 18% on UPS, Rack & 28% on Batteries

## GCE 106
SR NO | ITEM DESCRIPTION | QTY | PRICE | AMOUNT
1 | CP Plus / Dahua 08-channel IP video access, Smart H.265+/Smart H.264+/H.265/H.264/MJPEG; H.265 auto switch, Max 320Mbps incoming bandwidth, 5 series professional | 1 | 24900 | 24900
2 | CP Plus / DahuaAccess ANPR Camera, Adopts high-performance CMOS image sensor and processor for in-depth extraction and analysis of vehicle information 24/7 , Embraces deep learning algorithm for accurate recognition of vehicles without license plate, and vehicle model, vehicle logo, vehicle series, vehicle color, and more, Various signal, data and communication interfaces; supports connecting to extra devices, such as barrier | 1 | 54900 | 54900
3 | CP Plus / Dahua 4MP WDR IR Bullet Network Camera · H.265 codec, high compression ration, ultra-low bit rate, Built-in IR LED, max IR distance: 30 m, ROI, SMART H.264/H.265, flexible coding, applicable to various bandwidth and storage environments· Rotation mode, WDR, 3D DNR, HLC, BLC, digital watermarking | 2 | 7800 | 15600
4 | Dlink Or Similiar Network Rack 2U | 1 | 2500 | 2500
5 | RJ 45 Connector With Crimping etc complete | 8 | 150 | 1200
6 | WD Purple Surveillance Hard Disk 1 TB | 1 | 4200 | 4200
7 | D link or Similar 4+2 Port POE Switch | 1 | 4460 | 4460
8 | INSTALLATION TESTING COMMISSIONING | 1 | 15000 | 15000
TOTAL |  |  |  | 122760
Supply and laying of cat 6 cables through PVC pipe / casing caping to be charged as actuals @ 95/- per mtr + GST
In lieu of 3*
4MP IR Vari-focal Bullet Network Camera H.265 codec, high compression rate, ultra-low bit rate, 2.7 mm–13.5 mm, Built-in IR LED, max IR distance: 60 m, ROI, SMART H.264+/H.265+, flexible coding, applicable to various bandwidth and storage environments, Rotation mode, WDR, 3D NR, HLC, BLC, digital watermarking, applicable to various monitoring scenes, Intelligent detection: Intrusion, tripwire
If required:-
1)Display 19'' @7900 + GST
2) Spike Board @ 600/- + GST
3) HDMI cable (3mtrs) @ 500/- + GST
4) Enclosure with mounting @ 100/- + GST

## Anil Chodankar 107
SR NO | Model | ITEM DESCRIPTION | QTY | PRICE | AMOUNT
1 | PS3616Q 4GB/128GB | PS3616Q 15.6" FanFree Touch Terminal, Intel Apollo Lake J3455, QUAD Core, up to 2.3GHz (2M cache), 4GB DDR3L, 128GB M.2 SSD, GEN7 Base, 4*S, 1*USB 3.0, 4*USB 2.0, 1*LAN, 1*VGA, 1*CR, 1*M.2, Default 40W PSU (3 Years Full On-Site Warranty), FanFree Touch Terminal, M.2 Technology | 1 | 54500 | 54500
2 | WIN 10 | Windows IoT Entry Level Genuine License Embedded, For Quad Core | 1 | 3900 | 3900
3 | RP80USE | Fast thermal rugged printer mechanism with 250mm/sec, USB + Serial + Ethernet(LAN)3 in 1 interface. end paper sensor. Windows and OPOS driver support, inbuilt CR port, USB, Serial & Lan Port | 1 | 10750 | 10750
4 | CR410B 5 Notes & 8 Coin | Compact Metal Drawer w/fixed 5 notes & 8 coins compartment,, 3 key lock position, RJ12 Receipt printer interface (Dimension: 410 W X 415 L X 100 H in mm), Cash Drawer | 1 | 4300 | 4300
5 | INSTALLATION TESTING COMMISSIONING |  | 1 | 2500 | 2500
TOTAL |  |  |  |  | 75950
GST 9% |  |  |  |  | 6835.5
GST 9% |  |  |  |  | 6835.5
Grand Total |  |  |  |  | 89621

## Ambar Amonkar 108
SR NO | Make | ITEM DESCRIPTION | QTY | PRICE | AMOUNT
1 | Time Watch | TCP IP bases Professional Access control & Time attendnce device with 1000 users capacity with inbuilt EM card reader, with Battery and without Access Relay | 1 | 9900 | 9900
2 | INSTALLATION TESTING COMMISSIONING |  | 1 | 3500 | 3500
TOTAL |  |  |  |  | 13400
CGST 9% |  |  |  |  | 1206
SGST 9% |  |  |  |  | 1206
GRAND TOTAL |  |  |  |  | 15812

## Putz 109
System 1
Sr. No | Model | Description | Amount
1 (a) | F41Main Unit | Used for 4 sensors (camera) | 93000
OR
(b) | F01 Main Unit | Used for 1 sensor (camera) | 46900
2 | F1105 |  | 46000
Total |  |  | 185900
System 2
Sr. No | Model | Description | Amount
1 | M -3075-JP-V | HDTV 1080p video quality, WDR and Day/night functionality, HDMI output and built-in microphone, Environmentally friendly Zipstream supporting H.264 and H.265 along with Custom made required accessories | 79600
IP 67 enclosure
media convertor (micro HDMI to HDMI) IP 67 Waterproof connector
Compatable POE Injector
HDMI Cabel (10mtrs)
Total |  |  | 79600

## El Shaddai 110
SR NO | ITEM DESCRIPTION | QTY | PRICE | AMOUNT
1* | Honeywell 2MP IP Fixed Lens BulletCamera Cam, Built in Mic, 4MM / 2.8MM Lens, POE, IP67, VCA-Tripwire/Perimeter | 41 | 4990 | 204590
2 | Honeywell NVR Professional Series 80 CH | 1 | 118000 | 118000
3 | WD Purple Surveillance Hard Disk 2 TB | 2 | 4980 | 9960
4 | 16+2 Port POE Switch D link or Secue Eye | 3 | 25800 | 77400
5 | 4+2 Port POE Switch D link or Secue Eye | 2 | 9200 | 18400
6 | Enclosure with mounting | 41 | 110 | 4510
7 | RJ 45 Connector With Crimping etc complete | 87 | 160 | 13920
8 | HDMI cable (3mtrs) | 1 | 550 | 550
9 | Dlink, CP Plus Or Similiar Network Rack 4 U | 1 | 3990 | 3990
10 | Dlink, CP Plus Or Similiar Network Rack 2 U | 3 | 2500 | 7500
11 | Spike Board | 1 | 600 | 600
12 | INSTALLATION TESTING COMMISSIONING | 1 | 25000 | 25000
13 | Switching Routing and Networking | 1 | 15000 | 15000
TOTAL |  |  |  | 499420
GST 9% |  |  |  | 44947.8
GST 9% |  |  |  | 44947.8
Grand Total |  |  |  | 589315.6
Supply and laying of cat 6 cables through PVC pipe / casing caping to be chrarged as actualls @ 95/- per mtr + GST
Cabling for lift camera to be provided seperatetly @ 95/- per mtr + GST
If required:-
1)Display 19'' @7900 + GST
2) Network Rack @ 2500/- + GST
3) 1KVA UPS with build in battery 15-20 minutes backup @ 7500/- + GST
In lieu of
1) Honeywell 4 MP Motorized Bullet Varifocal Motorized Lens 2.8-12mm, IH+265/ H.265/H.264 ,120dB WDR,Smart IR Range Up to 80 m Built-in Mic,SD Card Slot, Reset Button, ,Full Metal Housing,IP 67,IK10 @ 16990/- + GST
SR NO | ITEM DESCRIPTION | QTY | PRICE | AMOUNT
1 | Honeywell 2MP IP Fixed Lens BulletCamera Cam, Built in Mic, 4MM / 2.8MM Lens, POE, IP67, VCA-Tripwire/Perimeter | 33 | 4990 | 164670
2 | Honeywell 2MP IP Fixed Lens Dome Camera Cam, Built in Mic, 4MM / 2.8MM Lens, POE, IP67, VCA-Tripwire/Perimeter | 1 | 4990 | 4990
3 | Honeywell 4 MP Motorized Bullet Varifocal Motorized Lens 2.8-12mm, IH+265/ H.265/H.264 ,120dB WDR,Smart IR Range Up to 80 m Built-in Mic,SD Card Slot, Reset Button, ,Full Metal Housing,IP 67,IK10 | 2 | 16990 | 33980
4* | Honeywell NVR Professional Series 80 CH | 1 | 118000 | 118000
5 | WD Purple Surveillance Hard Disk 2 TB | 2 | 4980 | 9960
6 | 16 Port POE Switch D link or Secue Eye | 2 | 25800 | 51600
7 | 8+2 Port POE Switch D link or Secue Eye | 5 | 9200 | 46000
8 | Enclosure with mounting | 36 | 110 | 3960
9 | RJ 45 Connector With Crimping etc complete | 76 | 160 | 12160
10 | HDMI cable (3mtrs) | 1 | 550 | 550
11 | Dlink, CP Plus Or Similiar Network Rack 4 U | 1 | 3990 | 3990
12 | Dlink, CP Plus Or Similiar Network Rack 2 U | 6 | 2500 | 15000
13 | Spike Board | 1 | 600 | 600
14 | INSTALLATION TESTING COMMISSIONING | 1 | 26900 | 26900
15 | Switching Routing and Networking | 1 | 15000 | 15000
16* | Supply and laying of cat 6 cables through PVC pipe / casing caping with clamping on surface wall | 975 | 95 | 92625
TOTAL |  |  |  | 599985 | 707982.3
*18% GST EXTRA
16) If required extra Supply and laying of cat 6 cables through PVC pipe / casing caping with clamping on surface wall to be chrarged as actualls @ 95/- per mtr + GST
If required:-
1)Display 19'' @7900 + GST
2) 1KVA UPS with build in battery 15-20 minutes backup @ 7500/- + GST
3) Wall chasing and laying of PVC conduit conceled @ 55/- per mtr + GST as actuals
In lieu of
4) Honeywell NVR Professional Series 40 CH @ 49500/- + GST
GST 9% |  |  |  | 53998.65
GST 9% |  |  |  | 53998.65
Grand Total |  |  |  | 707982.3
| Initial Advance 25% | Second slab 10 days prior to delivery of equipment 25% | Third slab on delivery of equipment 25 % | On completion 25%
Total | 599985 | 599985 | 599985 | 599985
Basis Amount | 149996.25 | 149996.25 | 149996.25 | 149996.25
Grand Total with GST | 176995.575 | 176995.575 | 176995.575 | 176995.575

## Datta Kare Associates 111
SR NO | ITEM DESCRIPTION | QTY | PRICE | AMOUNT
1 | Supplying, Installing, Testing & Commissioning of Indoor PoE IP Dome Camera, minimum 5.0 mega pixel, 25m IR distance, 10/100 base T LAN, ONVIF, PoE (IEEE 802.3 af compliant), Day/ Night, Night Vision, Motion based recording, 1/3" CMOS sensor, 0.08 min. lux for colour & 0.1 lux for monochrome, 16:9 aspect ration, 2592x1520, 20 FPS, H.264 Video compression, autofocus with 2.8mm fixed lens, Contrast/ Sharpness/ White Balance/ DWDR/ Privacy masking, power supply, Wall/ False ceiling mounting with all necessary accessories. | 1 | 9600 | 9600
2 | Supplying, Installing, Testing & Commissioning of Outdoor PoE IP Bullet Camera, minimum 5.0 mega pixel, 30m IR distance, IP66, 10/100 base T LAN, ONVIF, PoE (IEEE 802.3 af compliant), Day/ Night, Night Vision, Motion based recording, 1/3" CMOS sensor, 0.08 min. lux for colour & 0.1 lux for monochrome, 16:9 aspect ration, 2592x1520, 20 FPS, H.264 Video compression, autofocus with 2.8mm fixed lens, Contrast/ Sharpness/ White Balance/ DWDR/ Privacy masking, power supply, Wall/ False ceiling mounting with all necessary accessories. | 1 | 9900 | 9900
3 | Supplying, Installing, testing & Commissioning of rack mount, ONVIF support Network Video Recorder suitable for minimum 5MP, 8 input channels for 25 FPS at minimum 4 CIF simultaneous recording in RAID 1 & H.264/MPEG/MJPEG, with continuous/ scheduled/ event and motion trigger record, minimum 4 channel min 4 CIF live playback, with Recording NVR has separate VMS software the same should be included in package and loaded on client viewing with licence for cameras. | 1 | 19800 | 19800
4 | Supplying, Installing, testing & Commissioning of rack mount, ONVIF support Network Video Recorder suitable for minimum 5MP, 16 input channels for 25 FPS at minimum 4 CIF simultaneous recording in RAID 1 & H.264/MPEG/MJPEG, with continuous/ scheduled/ event and motion trigger record, minimum 4 channel min 4 CIF live playback, with Recording NVR has separate VMS software the same should be included in package and loaded on client viewing with licence for cameras. | 1 | 28900 | 28900
5 | Supplying, Installing, testing & Commissioning of rack mount, ONVIF support Network Video Recorder suitable for minimum 5MP, 32 input channels for 25 FPS at minimum 4 CIF simultaneous recording in RAID 1 & H.264/MPEG/MJPEG, with continuous/ scheduled/ event and motion trigger record, minimum 4 channel min 4 CIF live playback, with Recording NVR has separate VMS software the same should be included in package and loaded on client viewing with licence for cameras. | 1 | 48900 | 48900
6 | Supplying, Installing, Testing & Commissioning of Wall bracket mounted professional grade 40" back lit LED screen for workstation operated panel 1920x1080 min, 16:9 aspect, 350 nits, 5000:1 contrast, 1780 H/V, VGA/DVI-D/ HDMI input, RS232C In/Out, Narrow Bezel, stereo input/ output | 1 | 48900 | 48900
7 | Supply, Installation, testing & commissioning of 6TB Surveillance Grade Hard Drive SATA 6Gb/s 128MB Cache Internal Drive, 3.5 Inch in NVR | 1 | 18000 | 18000
CCTV & Networking
Sr. No. | ITEM | APPROVED BRANDS
1 | Wireless N Selectable Dualband Access Point with PoE | Dlink / Cisco / HP Procurve / Entrasys / Digisol
2 | Cat - 6 UTP Cable | Digisol/Dlink / AMP / Schneider / Systimax/ Anchor by Panasonic
3 | POE/ Networking Switches | Sony / Bosch / Dlink / DigiSol
4 | Storage box | Sony / Bosch / Dlink / DigiSol
5 | IP based camera | Sony / Bosch / Dlink / DigiSol/ Honeywell/ CP Plus
6 | EPABX | Alcatel/ Siemens / Avaya / NEC /LG Aria
7 | Operator console | Alcatel / Siemens / Intelicon / Avaya / NEC
8 | sw | Alcatel / Siemens / Avaya / NEC /BPL /Tata
9 | Analog Phones | Alcatel / Siemens / Avaya / NEC /BPL /Tata
10 | LED Projector | EPSON / LG /SANYO / PANASONIC /NEC /TOSHIBA/ HITACHI
11 | HD Video Conferencing Setup | POLYCOM / TANDBERG
12 | Plasma TV/ Monitor | SAMSUNG / SONY / PANASONIC /LG
13 | Projector | EPSON / LG /SANYO / PANASONIC /NEC /TOSHIBA/ HITACHI
14 | Electronic Ceiling lift | Draper ,Dalite , Chief
15 | Motorized Projector Screen | Draper ,Dalite , Chief
16 | Table Top Microphone | AKG / SHURE / Schenizer / Revolabs
17 | Wireless Lapel Mic. | AKG / SHURE / Schenizer / Revolabs
18 | Wireless Hand held mic | AKG / SHURE / Schenizer / Revolabs
19 | AEC Signal Processor | BSS / Nion / Yamaha / Shure
20 | Two zone Amplifier | Crown / Yamaha / QSE
21 | Ceiling Speakers | BOSCH / JBL / Extron / Tannoy
22 | In Wall Speakers | BOSCH / JBL / Extron / Tannoy
23 | PRI Module for VC | POLYCOM / TANDBERG
24 | DVD recorder | Panasonic, SONY
25 | Surface Access Enclosure | Extron , Crestron, AMX
26 | Architectural Adapter Plates | Extron , Crestron, AMX
27 | Video and RGB Scalar with Audio | Extron , Crestron, AMX
28 | Matrix Switchers for RGB and Stereo Audio | Extron , Crestron, AMX
29 | Lighting Automation Processor and Power Supply | Crestron , Dynalite
30 | Fluorescent Dimmer | Crestron , Dynalite
31 | Wireless Access Point | DLINK /CISCO / Digisol
32 | Touchpanel Media Centre | Crestron , Dynalite
33 | Relay Module | MILESTONE / Creston
34 | VGA Cable | EXTRON / KRAMER
35 | Composite Video cable | EXTRON / KRAMER
36 | S-video cable | EXTRON / KRAMER
37 | Speaker Cable | EXTRON / KRAMER
38 | Serial Control/Audio Cables | EXTRON / KRAMER
39 | VGA, RCA, Audio, XLR, etc connectors, | Reputed Make
40 | AV Equipment Rack | Valrack / Knurr / APC
41 | TV | Sony / Panasonic / LG / Samsung / Philips
42 | DVD players | Sony / Panasonic / LG / Samsung / Philips

## Vachan Mandir 112
Option 1
SR NO | ITEM DESCRIPTION | QTY | PRICE | AMOUNT
1 | Viewsonic's Viewboard 75'' 4 K Ultra H D advanced next generation touch interactive panel. 350 cd/m2, 6.5ms response, with ARM Quad Core CPU, 2 G RAM, 16 GB storage,with slot in PC 8 GB Ram DDR4, 256GB | 1 | 325000 | 325000
2 | Interactive software my ViewBoard white board suite
TOTAL |  |  |  | 325000
GST 9% |  |  |  | 29250
GST 9% |  |  |  | 29250 | with heavy drty bracket @ 5k
Grand Total |  |  |  | 383500
Option 2
SR NO | ITEM DESCRIPTION | QTY | PRICE | AMOUNT
1 | Viewsonic's Viewboard 65'' 4 K Ultra H D advanced next generation touch interactive panel. 350 cd/m2, 6.5ms response, with ARM Quad Core CPU, 2 G RAM, 16 GB storage,with slot in PC 8 GB Ram DDR4, 256GB | 1 | 290000 | 290000
2 | Interactive software my ViewBoard white board suite
TOTAL |  |  |  | 290000
GST 9% |  |  |  | 26100
GST 9% |  |  |  | 26100
Grand Total |  |  |  | 342200
If required
* For Option 1 and 2 Windows pro 64 bit oficial to be charged as actualls
Option 3
SR NO | ITEM DESCRIPTION | QTY | PRICE | AMOUNT
1 | Viewsonic's Viewboard 75'' 4 K Ultra H D advanced next generation touch interactive panel. 350 cd/m2, 8ms response, with ARM Quad Core CPU, 3 G RAM, 32 GB storage, optional slot for PC, WIFI slot, USB touch port, etc | 1 | 295000 | 295000
2 | Interactive annotation software and ViewBoard Cast streaming software, content creation etc.
TOTAL |  |  |  | 295000
GST 9% |  |  |  | 26550
GST 9% |  |  |  | 26550
Grand Total |  |  |  | 348100
Option 4
SR NO | ITEM DESCRIPTION | QTY | PRICE | AMOUNT
1 | Viewsonic's Viewboard 65'' 4 K Ultra H D advanced next generation touch interactive panel. 350 cd/m2, 8ms response, with ARM Quad Core CPU, 3 G RAM, 32 GB storage, optional slot for PC, WIFI slot, USB touch port, etc | 1 | 250000 | 250000
2 | Interactive annotation software and ViewBoard Cast streaming software, content creation etc.
TOTAL |  |  |  | 250000
GST 9% |  |  |  | 22500
GST 9% |  |  |  | 22500
Grand Total |  |  |  | 295000
SR NO | ITEM DESCRIPTION | QTY | PRICE | AMOUNT
1 | Viewsonic's Viewboard 75'' 4 K Ultra H D advanced next generation touch interactive panel. 350 cd/m2, 6.5ms response, with ARM Quad Core CPU, 2 G RAM, 16 GB storage,with slot in PC 8 GB Ram DDR4, 256GB | 1 | 383500 | 383500
2 | Interactive software my ViewBoard white board suite
3 | With Heavy duty bracket | 1 | 5000 | 5000
TOTAL |  |  |  | 388500

## IDS Technology 113
SR NO | ITEM DESCRIPTION | QTY | PRICE | AMOUNT
1 | 30 Ltrs Admixture Tank as per layout | 2 | 19000 | 38000
TOTAL |  |  |  | 38000
GST 9% |  |  |  | 3420
GST 9% |  |  |  | 3420
Grand Total |  |  |  | 44840

## Akash 114
SR NO | ITEM DESCRIPTION | QTY | PRICE | AMOUNT
1 | W Box / CP Plus 5MP Bullet Camera | 3 | 1990 | 5970
2 | W Box 5MP Dome Camera | 1 | 1990 | 1990
3 | W Box 8ch DVR suppoting 5 MP Professional series XVR 1080P | 1 | 8990 | 8990
4 | BNC Connector | 8 | 60 | 480
5 | Power Connector | 4 | 50 | 200
6 | Power Supply | 1 | 1690 | 1690
TOTAL |  |  |  | 19320
GST 9% |  |  |  | 1738.8
GST 9% |  |  |  | 1738.8
Grand Total |  |  |  | 22797.6
If required:-
1)Display 19'' @7900 + GST
2) Network Rack @ 2500/- + GST
3) Spike Board @ 600/- + GST

## Kartik 115
SR NO | ITEM DESCRIPTION | QTY | PRICE | AMOUNT
1 | 15 u floor mount rack | 1 | 28000 | 28000
2 | Honeywell nvr 80 channel rack mount type | 1 | 118000 | 118000
3 | WD Purple surveillance hard disk (2tb) | 4 | 4950 | 19800
4 | poe switch 24 port Dlink | 1 | 30000 | 30000
5 | 24 cable manager with tool less crimping | 1 | 7500 | 7500
6 | patch cord (1.5 mtrs) | 21 | 225 | 4725
7 | Honeywell 4MP Starlight Fixd Lens Bullet 4mm, 2592x1520, I+265/H.265/H.264,Built-in Mic, Smart IR-50M, 120DB, IP67 | 18 | 6800 | 122400
8 | back box/ bracket | 21 | 1000 | 21000
9 | cat 6 cable indoor with pvc conduit/ bend/ saddles | 800 | 79 | 63200
10 | fibre cable- out door with conduit | 200 | 79 | 15800
11 | pigtails | 4 | 180 | 720
12 | 24 LC duplex single-mode connectors for 48 fibres | 1 | 9900 | 9900
13 | hdmi port extender (upto 30 mtrs) | 1 | 6000 | 6000
14 | rj 45v connector with boot | 21 | 125 | 2625
15 | pdu (inclued in item 1) | 1 |  | 0
16 | rack fan (inclued in item 1) | 1 |  | 0
17 | INSTALLATION TESTING COMMISSIONING | 1 | 20000 | 20000
TOTAL |  |  |  | 469670
CGST 9% |  |  |  | 42270.3
SGST 9% |  |  |  | 42270.3
GRAND TOTAL |  |  |  | 554210.6
SR NO | ITEM DESCRIPTION | QTY | PRICE | AMOUNT
1 | 15 u floor mount rack | 1 | 28000 | 28000
2 | nvr 32 channel rack mount type | 1 | 40320 | 40320
3 | WD Purple surveillance hard disk (2tb) | 4 |  | 0
4 | poe switch 24 port dahua | 1 |  | 0
5 | 24 cable manager with tool less crimping | 1 |  | 0
6 | patch cord | 21 |  | 0
7 | bullet camera 4 mp dahua 3.6mmlens | 18 | 7200 | 129600
8 | back box/ bracket | 21 |  | 0
9 | cat 6 cable indoor with pvc conduit/ bend/ saddles | 800 | 90 | 72000
10 | fibre cable- out door with conduit | 200 |  | 0
11 | pigtails | 4 |  | 0
12 | 24 LC duplex single-mode connectors for 48 fibres | 1 |  | 0
13 | hdmi port extender | 1 | 500 | 500
14 | rj 45v connector with boot | 21 |  | 0
15 | pdu | 1 |  | 0
16 | rack fan | 1 |  | 0
17 | INSTALLATION TESTING COMMISSIONING | 1 |  | 0
TOTAL |  |  |  | 270420
CGST 9% |  |  |  | 24337.8
SGST 9% |  |  |  | 24337.8
GRAND TOTAL |  |  |  | 319095.6

## Putz 117
SR NO | ITEM DESCRIPTION | QTY | PRICE | AMOUNT
1 | Axis F01 Main Unit Used for 1 sensor (camera) | 1 | 46900 | 46900
2 | Axis F1105 or similar imaging sensor | 1 | 46000 | 46000
3 | SHARP or Similiar automotive display panel | 1 | 9960 | 9960
TOTAL |  |  |  | 102860
CGST 9% |  |  |  | 9257.4
SGST 9% |  |  |  | 9257.4
GRAND TOTAL |  |  |  | 121374.8

## Shweta 116
SR NO | ITEM DESCRIPTION | QTY | PRICE | AMOUNT
1 | Dahua 2 MP 3.6mm 6mm fixed lens IR 20m | 2 | 1900 | 3800
2 | Dahua /W BOX 4 CH DVR supporting 2 MP, Professional series | 1 | 4990 | 4990
3 | BNC Connector | 4 | 50 | 200
4 | Power Connector | 2 | 45 | 90
5 | Power Supply | 1 | 825 | 825
6 | 1 TB Survellience Hard Disk | 1 | 3990 | 3990
7 | Enclosure with mounting | 2 | 100 | 200
8 | INSTALLATION TESTING COMMISSIONING | 1 | 2000 | 2000
TOTAL |  |  |  | 16095
CGST 9% |  |  |  | 1448.55
SGST 9% |  |  |  | 1448.55
GRAND TOTAL |  |  |  | 18992.1
Cabling RJ 59 copper + 3 / Cat 6 with casing, cabling, laying @ 75/- + GST per mtr as actuals
If required:-
1)Display 19'' @7900 + GST
2) Network Rack @ 2500/- + GST
3) Spike Board @ 600/- + GST
4) HDMI Cabel (3mtrs) @ 500/- + GST

## DOT Quepem 118
SR NO | ITEM DESCRIPTION | QTY | PRICE | AMOUNT
1 | Exide 12V 65AH SMF Batteries Against buyback of old batteries. | 20 | 4995 | 99900
TOTAL |  |  |  | 99900
CGST 14% |  |  |  | 13986
SGST 14% |  |  |  | 13986
GRAND TOTAL |  |  |  | 127872
* Subject to conditions
SR NO | ITEM DESCRIPTION | QTY | PRICE | AMOUNT
1 | 12V 65 AH SMF Batteries, against buyback of old batteries. Make - Exide | 20 | 5950 | 119000
TOTAL |  |  |  | 119000
GST @ 28% |  |  |  | 33320
GRAND TOTAL |  |  |  | 152320

## Hotel Linda 119
PRICES, TERMS AND CONDITIONS
Price
SR NO | ITEM DESCRIPTION | QTY | PRICE | AMOUNT
1 | SUPPLY OF PAIKANE SILENT DG KVA: 100 KVA ENGINE: VECV ALTERNATOR: STAMFORD PANEL: AMF LOGIC PANEL | 1 | 775000 | 775000
TOTAL |  |  |  | 775000
CGST 9% |  |  |  | 69750
SGST 9% |  |  |  | 69750
GRAND TOTAL |  |  |  | 914500
Installation and commissioning items for 100KVA
SR NO | ITEM DESCRIPTION | QTY | PRICE | AMOUNT
1 | Chemical Earthing Including Electrode & Chemical Powder Complete With Excavation & Refilling As Per Is3043 | 4 | 9000 | 36000
2 | Earthing Strip GI 25 x 3 mm | 1 | 210 | 210 | 175
3 | Supply & laying of 16 sqmm flexible Cable | 1 | 230 | 230 | 248
4 | Termination of above | 1 | 84 | 84 | 70
5 | Supply & Laying 3.5Core x 95 Sq mm, Al, Armoured cable | 1 | 930 | 925 | 771
6 | End Termination for 95 Sq mm. | 1 | 1680 | 1680 | 1400
7 | Supply & Laying 6Core x 1.5 Sq mm, CU, Control cable | 1 | 330 | 330 | 275
8 | End Termination for 1.5Sq mm | 1 | 300 | 300 | 250
9 | Supply & laying flexible pvc pipe | 1 | 60 | 60 | 50
10 | Transportation of DG Set | 1 | 7800 | 7800 | 6500
11 | Unloading of DG Set | 1 | 8400 | 8400 | 7000
12 | Electrical Permission | 1 | 21600 | 21600 | 18000
13 | Commissioning of DG Set | 1 | 20000 | 20000 | free
TOTAL |  |  |  | 97619
CGST 9% |  |  |  | 8785.71
SGST 9% |  |  |  | 8785.71
GRAND TOTAL |  |  |  | 115190.42
100 KVA SILENT “PAIKANE” DIESEL GENSET
DIESEL GENERATOR (DG) SET DETAILS
GENSET MODEL | PKGVE-100
RATING ( PRIME / STANDBY ) | Prime
KVA | 100
100 PHASE, FREQUENCY, VOLTAGE | 3 PHASE 4 WIRE , 50 Hz, 415V
RATED SPEED (RPM) | 1500
POWER FACTOR | 0.8
CONTROL VOLTAGE | 12 VDC
FUEL TYPE | HIGH SPEED DIESEL (HSD)
GENSET DIMENSION (L X B X H) | 3400 x 1200 x 1500
GENSET WEIGHT (KG) | 1680
ENGINE DETAILS
MAKE & MODEL | VECV
STARTING | ELECTRIC, 12 V DC, BATTERY: 1 x 100 AH
POWER RATING (HP) | 156
CYLINDER CONFIGURATION | Inline, 6
CYCLE | 4 stroke
DISPLACEMENT (Lts) | 5.7
INDUCTION SYSTEM | Naturally aspirated
COOLING SYSTEM | Watercooled
ENGINE GOVERNOR | Mechanical
ALTERNATOR DETAILS
MAKE | STAMFORD
KVA | 100
NO OF POLES | 4
TYPE OF BEARING | SINGLE BEARING
VOLTAGE REGULATION | +/- 1%
EXCITATION TYPE | BRUSHLESS
INSULATION | CLASS H
ENCLOSURE PROTECTION (IP) | 23
OVERLOAD | AN OVERLOAD OF 10% PERMITTED FOR 1 HOUR IN EVERY 12 HOURS OF OPERATION
MAJOR COMPONENTS OF DG | 1. ENGINE
2. ALTERNATOR
3. ACOUSTIC ENCLOSURE
4. GENSET SKID BASE
5. ANTI-VIBRATION MOUNTS
6. INTEGRAL FUEL TANK
7. EXHAUST SYSTEM - ( BELLOW & SILENCER WITH PIPING BETWEEN BELLOW & SILENCER )
8. CONTROL PANEL
9. BATTERIES
DG PROTECTION FEATURES | 1. LOW LUBE OIL PRESSURE
2. HIGH WATER TEMPERATURE
3. EMERGENCY STOP
PANEL COMPONENTS | COMMON: DG CONTROLLER, RELAYS & CONTROL MCBS / FUSE, CURRENT TRANSFORMERS - VA10- CL.1--/5
IN MANUAL: MCCB- 3P FOR POWER CIRCUIT FOR DG --- 1 NO.
IN AMF-LOGIC: BATTERY CHARGER included; MCCB excluded
IN AMF-ATS: BATTERY CHARGER + CONTACTORS FOR DG & MAINS + MCCB for DG & MAINS

## Shantadurga High School 120
SR NO | ITEM DESCRIPTION | QTY | PRICE | AMOUNT
1* | AUDIOTRAK 6W Box Speaker | 10 | 1690 | 16900
2 | AUDIOTRAK 10 Zone Paging controller expandable up to 300 speaker zones output 10 Zone per controller and 30 paging controller Build in Pre Amplifier with priority function two micro phones inputs and two line inputs Paging Controller All zone Group Individual | 1 | 45000 | 45000
3 | AUDIOTRAK 10 Zone call station that works with AT 6212A Paging controller for emergency notification and remote paging applications | 1 | 18900 | 18900
4 | AUDIOTRAK RMS120W Class D Mixer Amplifier with MP3 USB SD TUNER and bluetooth built in MIC1 and Line 1 input recorder function 1EMC input 2AUX input 4 Phonejack MIC input 1U Rack mount with 100V 4 to 16 ohm output | 1 | 36000 | 36000
5 | INSTALLATION TESTING COMMISSIONING | 1 | 10000 | 10000
TOTAL |  |  |  | 126800
Cabling 2 pair magnetic free audio cable with casing, cabling, laying etc complete @ 100/- + GST per mtr
In lieu of 1
1) BOSCH 6 W WOODEN BOX Cabinet SPEAKER @ 2200/- + GST
2) BOSCH 12 W WOODEN BOX Cabinet SPEAKER @ 2800/- + GST
3) Honeywell 6W Plastic Wall Mount Speaker @ 2100/- + GST
GST @ 18% EXTRA

## Putz 121
SR NO | Make | ITEM DESCRIPTION | QTY | PRICE | AMOUNT
1 | CNZ | UCP 213 Pillow Block for shaft Diameter of 65mm | 2 | 3600 | 7200
TOTAL |  |  |  |  | 7200
CGST 9% |  |  |  |  | 648
SGST 9% |  |  |  |  | 648
GRAND TOTAL |  |  |  |  | 8496

## Putz 122
SR NO | Make | ITEM DESCRIPTION | QTY | PRICE | AMOUNT
1 | CNZ | UCFL 208 | 1 | 1975 | 1975
TOTAL |  |  |  |  | 1975
CGST 9% |  |  |  |  | 177.75
SGST 9% |  |  |  |  | 177.75
GRAND TOTAL |  |  |  |  | 2330.5

## Balchandra 123
Option 1
SR NO | ITEM DESCRIPTION | QTY | PRICE | AMOUNT
1 | W Box 5MP Bullet / Dome Camera | 6 | 3500 | 21000
2 | W Box 8 CH DVR supporting 5 MP, Professional series | 1 | 11900 | 11900
3 | Video Balun Transmitter / Receiver | 12 | 450 | 5400
4 | Power Connector | 6 | 45 | 270
5 | Power Supply | 1 | 1600 | 1600
6 | WD Purple Surveillance Hard Disk 2 TB | 1 | 4980 | 4980
7 | Enclosure with mounting | 6 | 100 | 600
8 | INSTALLATION TESTING COMMISSIONING | 1 | 4000 | 4000
TOTAL |  |  |  | 49750
GST 9% |  |  |  | 4477.5
GST 9% |  |  |  | 4477.5
Grand Total |  |  |  | 58705
If required:-
1) Network Rack @ 2500/- + GST
2) Spike Board @ 600/- + GST
Option 2
SR NO | ITEM DESCRIPTION | QTY | PRICE | AMOUNT
1* | Honeywell 2MP IP Fixed Lens BulletCamera Cam, Built in Mic, 4MM / 2.8MM Lens, POE, IP67, VCA-Tripwire/Perimeter | 6 | 5980 | 35880
2 | Honeywell NVR Professional Series 10 CH | 1 | 16220 | 16220
3 | WD Purple Surveillance Hard Disk 2 TB | 1 | 4980 | 4980
4 | Enclosure with mounting | 6 | 100 | 600
5 | RJ 45 Connector With Crimping etc complete | 16 | 175 | 2800
6 | INSTALLATION TESTING COMMISSIONING | 1 | 6000 | 6000
TOTAL |  |  |  | 66480
GST 9% |  |  |  | 5983.2
GST 9% |  |  |  | 5983.2
Grand Total |  |  |  | 78446.4
If required:-
1) Network Rack @ 2500/- + GST
2) Spike Board @ 600/- + GST
In lieu of
1) 4MP Starlight Fixd Lens Bullet 4mm, 2592x1520, I+265/H.265/H.264,Built-in Mic, Smart IR-50M, WDR 120DB, SD Card Slot 512GB, IP67 @ 9200/- + GST

## Shweta 201
SR NO | ITEM DESCRIPTION | QTY | PRICE | AMOUNT
1 | Dahua 2 MP 3.6mm 6mm fixed lens IR 20m | 1 | 1900 | 1900
2 | Dahua /W BOX 4 CH DVR supporting 2 MP, Professional series | 1 | 4990 | 4990
3 | BNC Connector | 2 | 50 | 100
4 | Power Connector | 1 | 45 | 45
5 | Power Supply | 1 | 825 | 825
6 | 1 TB Survellience Hard Disk | 1 | 3990 | 3990
7 | Enclosure with mounting | 1 | 100 | 100
8 | INSTALLATION TESTING COMMISSIONING | 1 | 2000 | 2000
TOTAL |  |  |  | 13950
CGST 9% |  |  |  | 1255.5
SGST 9% |  |  |  | 1255.5
GRAND TOTAL |  |  |  | 16461
Cabling RJ 59 copper + 3 / Cat 6 with casing, cabling, laying @ 75/- + GST per mtr as actuals
If required:-
1)Display 19'' @7900 + GST
2) Network Rack @ 2500/- + GST
3) Spike Board @ 600/- + GST
4) HDMI Cabel (3mtrs) @ 500/- + GST

## Nerul Quotation 202
SR NO | ITEM DESCRIPTION | QTY | PRICE | AMOUNT
1 | Hot dip galvanized octagonal / hexagonal, tripod col (3mm thickness, 4 mtrs height) | 4 | 35000 | 140000
2 | Base Plate 200 x 200 | 4 | 1500 | 6000
3 | In build junction box Bajaj Similar | 4 | 3500 | 14000
4 | Double arm / single arm bracket (1 mtr length) | 4 | 3500 | 14000
5 | Template | 4 | 500 | 2000
6 | 4 way conector | 4 | 1000 | 4000
7 | Foundation bold M16 600mm (1 Set) | 4 | 1500 | 6000
8 | Excavation 40cmx40cmx50cm | 4 | 2000 | 8000
9 | Foundation with footing and concreting with shuttering etc | 4 | 18000 | 72000
10 | Fabrication | 4 | 5000 | 20000
11 | Erection of pole | 4 | 10000 | 40000
12 | Transportation | 1 | 25000 | 25000
TOTAL |  |  |  | 351000
CGST 9% |  |  |  | 31590
SGST 9% |  |  |  | 31590
GRAND TOTAL |  |  |  | 414180

## Sheetal 203
SR NO | ITEM DESCRIPTION | QTY | PRICE | AMOUNT
1* | Honeywell 2MP IP Fixed Lens BulletCamera Cam, Built in Mic, 4MM / 2.8MM Lens, POE, IP67, VCA-Tripwire/Perimeter | 45 | 4990 | 224550
2 | Honeywell NVR Professional Series 80 CH | 1 | 115000 | 115000
3 | WD Purple Surveillance Hard Disk 2 TB | 2 | 4980 | 9960
4 | 8 + 2 Port POE Giga Switch D link or Secue Eye or Similar | 7 | 8900 | 62300
5 | Enclosure with mounting | 45 | 110 | 4950
6 | RJ 45 Connector With Crimping etc complete | 120 | 160 | 19200
7 | Dlink, CP Plus Or Similiar Network Rack 4 U | 1 | 3990 | 3990
8 | Dlink, CP Plus Or Similiar Network Rack 2 U | 5 | 2500 | 12500
9 | INSTALLATION TESTING COMMISSIONING | 1 | 15000 | 15000
TOTAL |  |  |  | 467450
GST 9% |  |  |  | 42070.5
GST 9% |  |  |  | 42070.5
Grand Total |  |  |  | 551591
Supply and laying of cat 6 cables through PVC pipe / casing caping to be chrarged as actualls @ 95/- per mtr + GST
If required:-
1)Display 19'' @7900 + GST
2) HDMI cable (3mtrs) @ 550/- + GST
3) Spike Board @ 600/- + GST
4) Patch panel 12 port loaded @ 1500/- + GST
In lieu of
1) Honeywell 4 MP Motorized Bullet Varifocal Motorized Lens 2.8-12mm, IH+265/ H.265/H.264 ,120dB WDR,Smart IR Range Up to 80 m Built-in Mic,SD Card Slot, Reset Button, ,Full Metal Housing,IP 67,IK10 @ 16990/- + GST

## Prakash 204
SR NO | ITEM DESCRIPTION | QTY | PRICE | AMOUNT
1* | W Box 2MP Bullet Camera | 5 | 1990 | 9950
2* | Dahua/W Box 4 CH DVR, Professional series | 1 | 5950 | 5950
3 | BNC Connector | 10 | 60 | 600
4 | Power Connector | 5 | 45 | 225
5 | Power Supply | 1 | 1900 | 1900
6 | WD Purple Surveillance Hard Disk 2 TB | 1 | 4990 | 4990
7 | Enclosure with mounting | 5 | 100 | 500
8 | Spike Board | 1 | 600 | 600
9 | INSTALLATION TESTING COMMISSIONING | 1 | 2500 | 2500
TOTAL |  |  |  | 27215
GST 9% |  |  |  | 2449.35
GST 9% |  |  |  | 2449.35
Grand Total |  |  |  | 32113.7
Cabling RJ 59 copper + 3 / Cat 6 with casing, cabling, laying @ 85/- + GST per mtr as actuals
If required:-
1)Display 19'' @7900 + GST
2) Network Rack @ 2500/- + GST
In liue of
1) W Box 5MP Bullet Camera @ 3500/- + GST
2) Honeywell 4 CH DVR @ 9690/- + GST
Ref by Ryan Cobo

## Goa Ceramica 205
IP New System
SR NO | ITEM DESCRIPTION | QTY | PRICE | AMOUNT
1 | Honeywell 2MP IP Fixed Lens BulletCamera Cam, Built in Mic, 4MM / 2.8MM Lens, POE, IP67, VCA-Tripwire/Perimeter | 21 | 5990 | 125790
2 | Honeywell 4 MP Network Varifocal Camera 2.8 mm lens IP 67 | 1 | 15000 | 15000
3 | Honeywell NVR Professional Series 40 CH | 1 | 48500 | 48500
4 | 8 + 2 Port POE Giga Switch D link or Secue Eye or Similar | 3 | 8900 | 26700
5 | Enclosure with mounting | 22 | 110 | 2420
6 | RJ 45 Connector With Crimping etc complete | 50 | 160 | 8000
7 | Dlink, CP Plus Or Similiar Network Rack 4 U | 1 | 3990 | 3990
8 | INSTALLATION TESTING COMMISSIONING | 1 | 15000 | 15000
TOTAL |  |  |  | 245400
GST 9% |  |  |  | 22086
GST 9% |  |  |  | 22086
Grand Total |  |  |  | 289572
Supply and laying of cat 6 cables through PVC pipe / casing caping to be chrarged as actualls @ 85/- per mtr + GST
If required:-
1)Display 19'' @7900 + GST
2) HDMI cable (3mtrs) @ 550/- + GST
3) Spike Board @ 600/- + GST
Repair Works
SR NO | ITEM DESCRIPTION | QTY | PRICE | AMOUNT
1 | W Box 2 MP Bullet Camera | 5 | 5900 | 29500
2 | Dahua 2 MP Varifocal Camera MFZ | 1 | 7500 | 7500
3 | BNC Connector | 12 | 60 | 720
4 | DVR Recording and Rework | 1 | 2000 | 2000
5 | Relocation and Reinstallation camera charges | 3 | 500 | 1500
TOTAL |  |  |  | 41220
GST 9% |  |  |  | 3709.8
GST 9% |  |  |  | 3709.8
Grand Total |  |  |  | 48639.6
If required:-
Cabling RJ 59 copper + 3 / Cat 6 with casing, cabling, laying @ 85/- + GST per mtr as actuals
SR NO | ITEM DESCRIPTION | QTY | PRICE | AMOUNT
1 | Dahua 2 MP Bullet Camera 3.6 mm fixed lens | 21 | 5390 | 113190
2 | Dahua 2MP Bullet Varifocal Camera | 1 | 6800 | 6800
3 | Dahua 32 CH NVR Professional Series | 1 | 41950 | 41950
4 | 8 + 2 Port POE Giga Switch D link or Secue Eye or Similar | 3 | 8900 | 26700
5 | Enclosure with mounting | 22 | 110 | 2420
6 | RJ 45 Connector With Crimping etc complete | 50 | 160 | 8000
7 | Dlink, CP Plus Or Similiar Network Rack 4 U | 1 | 3990 | 3990
8 | INSTALLATION TESTING COMMISSIONING | 1 | 10000 | 10000
TOTAL |  |  |  | 213050
GST 9% |  |  |  | 19174.5
GST 9% |  |  |  | 19174.5
Grand Total |  |  |  | 251399
Supply and laying of cat 6 cables through PVC pipe / casing caping to be chrarged as actualls @ 85/- per mtr + GST
If required:-
1)Display 19'' @7900 + GST
2) HDMI cable (3mtrs) @ 550/- + GST
3) Spike Board @ 600/- + GST
In liue of
1) Honeywell 2MP IP Fixed Lens BulletCamera Cam, Built in Mic, 4MM / 2.8MM Lens, POE, IP67, VCA-Tripwire/Perimeter @ 4990/- + GST
2) Honeywell 4 MP Motorized Bullet Varifocal Motorized Lens 2.8-12mm, IH+265/ H.265/H.264 ,120dB WDR,Smart IR Range Up to 80 m Built-in Mic,SD Card Slot, Reset Button, ,Full Metal Housing,IP 67,IK10 @ 16990/- + GST
3) Honeywell NVR Professional Series 40 CH @ 48500/- + GST

## Rajesh 206
SR NO | ITEM DESCRIPTION | QTY | PRICE | AMOUNT
1 | W Box 2MP Dome Camera | 3 | 1890 | 5670
2 | W Box 2MP Bullet Camera | 1 | 1900 | 1900
3 | Dahua/W Box 4 CH DVR, Professional series | 1 | 5950 | 5950
4 | BNC Connector | 8 | 60 | 480
5 | Power Connector | 4 | 45 | 180
6 | Power Supply | 1 | 900 | 900
7 | WD Purple Surveillance Hard Disk 2 TB | 1 | 4990 | 4990
8 | INSTALLATION TESTING COMMISSIONING | 1 | 1500 | 1500
TOTAL |  |  |  | 21570
GST 9% |  |  |  | 1941.3
GST 9% |  |  |  | 1941.3
Grand Total |  |  |  | 25452.6
Cabling RJ 59 copper + 3 / Cat 6 with casing, cabling, laying @ 85/- + GST per mtr as actuals
If required:-
1)Display 19'' @7900 + GST
2) Network Rack @ 2500/- + GST
3) Enclosure with mounting @ 100/- + GST
4) Spike Board @ 600/- + GST

## Shamsher 207
VDP SOLUTION
Wireless Video Intercom System by Panasonic
SR NO | ITEM DESCRIPTION | QTY | PRICE | Total | Offer Price
1 | Outdoor Camera Unit / Door Station VLV522LJ | 1 | 9900 | 43900 | 29900
2 | Indoor Monitor Station | 1 | 19500
3 | Wireless Monitor Station | 1 | 14500
4 | INSTALLATION TESTING COMMISSIONING | 1 | 4500 |  |  | 3500
5 | Programming Charges | 1 | 2500
6 | Remote EM Lock with switching NC / No | 1 | 4000
7* | Relay for bell Switch | 1 | 1500
Total (A) |  |  |  |  | 42400
ANALOG SOLUTION
SR NO | ITEM DESCRIPTION | QTY | PRICE | AMOUNT
1* | W Box / Dahua 2MP Bullet Camera | 2 | 1900 | 3800
2* | Dahua/W Box 4 CH DVR, Professional series | 1 | 5950 | 5950
3 | BNC Connector | 4 | 60 | 240
4 | Power Connector | 2 | 45 | 90
5 | Power Supply | 1 | 900 | 900
6 | WD Purple Surveillance Hard Disk 2 TB | 1 | 4990 | 4990
7 | Enclosure with mounting | 2 | 100 | 200
8 | INSTALLATION TESTING COMMISSIONING | 1 | 1500 | 1500
TOTAL (B) |  |  |  | 17670
If required:-
1) HDMI cable (3mtrs) @ 550/- + GST
2) Network Rack @ 2500/- + GST
3) Spike Board @ 600/- + GST
In liue of
1) W Box 5MP Bullet Camera @ 3500/- + GST
2) Honeywell 4 CH DVR @ 9690/- + GST
TOTAL (A) 42400 + TOTAL (B) 17670 = 60070
CGST @ 9% = 5406.3
SGST @ 9% = 5406.3
GRAND TOTAL = 70882.6/-
VDP SOLUTION
Wireless Video Intercom System by Panasonic
SR NO | ITEM DESCRIPTION | QTY | PRICE | Total | Offer Price
1 | Outdoor Camera Unit / Door Station VLV522LJ | 1 | 9900 | 43900 | 29900
2 | Indoor Monitor Station | 1 | 19500
3 | Wireless Monitor Station | 1 | 14500
4 | INSTALLATION TESTING COMMISSIONING | 1 | 3500
5 | Programming Charges | 1 | 2500
6 | Remote EM Lock with switching NC / No | 1 | 4000
7* | Relay for bell Switch | 1 | 1500
Total (A) |  |  |  |  | 41400
ANALOG SOLUTION
SR NO | ITEM DESCRIPTION | QTY | PRICE | AMOUNT
1* | W Box / Dahua 2MP Bullet Camera | 2 | 1900 | 3800
2* | Dahua/W Box 4 CH DVR, Professional series | 1 | 5950 | 5950
3 | BNC Connector | 4 | 60 | 240
4 | Power Connector | 2 | 45 | 90
5 | Power Supply | 1 | 900 | 900
6 | WD Purple Surveillance Hard Disk 2 TB | 1 | 4990 | 4990
7 | Enclosure with mounting | 2 | 100 | 200
8 | INSTALLATION TESTING COMMISSIONING | 1 | 1500 | 1500
TOTAL (B) |  |  |  | 17670
If required:-
1) HDMI cable (3mtrs) @ 550/- + GST
2) Network Rack @ 2500/- + GST
3) Spike Board @ 600/- + GST
In liue of
1) W Box 5MP Bullet Camera @ 3500/- + GST
2) Honeywell 4 CH DVR @ 9690/- + GST
TOTAL (A) 41400 + TOTAL (B) 17670 = 59070
CGST @ 9% = 5316.3
SGST @ 9% = 5316.3
GRAND TOTAL = 69702.6/- | [5 empty] | 42400 | 41400
[6 empty] | 17670 | 17670
[6 empty] | 60070 | 59070
[6 empty] | 5406.3 | 5316.3
[6 empty] | 5406.3 | 5316.3
| 20000/- Advance Paid |  |  |  |  | 70882.6 | 69702.6
| 30000/- Advance Paid | [5 empty] | 1180
20882.6
GST 9% |  |  |  |  | 3816
GST 9% |  |  |  |  | 3816
Grand Total |  |  |  |  | 121332
19702.6
GST 9% |  |  |  | 1590.3
GST 9% |  |  |  | 1590.3
Grand Total |  |  |  | 100090.6
221422.6

## Putz 208
SR NO | Parrt Number | ITEM DESCRIPTION | PRICE | MOQ
1 | 656634 | Working Lights 24V, LED 24W | 3789 | 35 nos

## Durando KNX and Panasonic 209
Home Automation Option 1 (A)
Panasonic KNX Solution
Sr.no | Model No. | Images | Description | Qty | Unit Price | Amount
1 | WRKT4616Q5NC-IND |  | KNX MIX ACTUATOR MX-116 16A | 1 | 98000 | 98000
2 | WRKT5104E5NC-IND |  | 1-10V DIMMING ACTUATOR, 4 GANG | 1 | 79820 | 79820
3 |  |  | Power Supply 640mA | 1 | 34000 | 34000
4 | WRKT62045FA-IND |  | KNX MULTI FUNCTIONAL SWITCH 4 GANG MS104 FA | 2 | 39000 | 78000
5 | WRKT24025NC |  | 2 Way KNX Binary Input For Flush Mounted Socket | 1 | 20700 | 20700
6 | 22762 |  | Celing mount PIR senosr (Standalone) | 3 | 4500 | 13500
7 | Others |  | KNX IP Gateway | 1 | 79000 | 79000
8 |  |  | 4 Channel Fan Regulator | 1 | 29000 | 29000
9 |  |  | IR Blaster | 2 | 29000 | 58000
10 |  |  | INSTALLATION TESTING COMMISSIONING | 1 | 65000 | 65000
11 |  |  | Programming Charges | 1 | 30000 | 30000
Total | [5 empty] | 585020
Home Automation Option 1 (B)
Zenion Solution
Sr.no | Product Model No. | Ref.Image | Product Description | Qty | Unit Price | Amount
1 | WRKT4612J5NC-IND |  | KNX MIX ACTUATOR MX-112 16A | 1 | 98000 | 98000
2 | WRKT5104E5NC-IND |  | 1-10V DIMMING ACTUATOR, 4 GANG | 1 | 79820 | 79820
3 |  |  | Power Supply 640mA | 1 | 34000 | 34000
9 | WRKT24025NC |  | KNX Binary Input For Flush Mounted Socket | 1 | 20700 | 20700
10 | 22762 |  | Celing mount PIR senosr (Standalone) | 3 | 4500 | 13500
12 | Others |  | 4 Channel Fan Regulator | 1 | 29000 | 29000
13 |  |  | Zennio Z41 Pro Touch Display Keypad | 1 | 126000 | 126000
14 |  |  | Zennio TMDP6 Touch Keypad | 1 | 36000 | 36000
15 |  |  | IR Blaster | 2 | 29000 | 58000
16 |  |  | INSTALLATION TESTING COMMISSIONING | 1 | 65000 | 65000
|  |  | Programming Charges | 1 | 30000 | 30000
Total | [5 empty] | 590020
Curtarn Mortor Option 2 ( C)
AVN CURTAIN Mortor
Sr. No | Item Description | Qty | Price | Amount
1 | Avn Motor | 2 | 9900 | 19800
2 | 40mm kit | 2 | 1000 | 2000
3 | Remote 1ch | 0 | 1800 | 0
4 | Remote 2ch | 1 | 2600 | 2600
5 | Pipe 12ft 40mm | 1 | 1550 | 1550
6 | INSTALLATION TESTING COMMISSIONING | 1 | 3000 | 3000
Total |  |  |  | 28950
Curtarn Motor Option 2 (D)
Somfy LSN Pro Smart
Sr. No | Item Description | Qty | Price | Amount
1 | LSN Motor | 2 | 11850 | 23700
2 | 40mm kit | 2 | 1000 | 2000
3 | Situo 1 | 0 | 6000 | 0
4 | Situo 2 ch | 1 | 7800 | 7800
5 | Pipe 12 ft | 1 | 1550 | 1550
6 | INSTALLATION TESTING COMMISSIONING | 1 | 3000 | 3000
Total |  |  |  | 38050
Total
Option 1 A + Option 2 C = 613970/- + 18% GST
Option 1 A + Option 2 D = 623070/- + 18% GST
Option 1 B + Option 2 C = 618970/- + 18% GST
Option 1 B + Option 2 D = 628070 + 18% GST
*KNX Signal cable to be charged at 98/- +GST per mtr supply only
613970 | 724484.6
623070 | 735222.6
618970 | 730384.6
628070 | 741122.6
Total
Option 1 A + Option 2 C = 623970/- + 18% GST = 736284.6/-
Option 1 A + Option 2 D = 633070/- + 18% GST = 747022.6/-
Option 1 B + Option 2 C = 633470/- + 18% GST = 747494.6/-
Option 1 B + Option 2 D = 642570 + 18% GST = 758232.6/-
Client Name : Abhinav Choudhry.
Date:21/11/18
Date:21/11/18
Client Name : Abhinav Choudhry.
Date:21/11/18
Date:21/11/18
Client Name : Abhinav Choudhry.
Date:21/11/18
Date:21/11/18
Black series Qty

## Putz 210
SR NO | Part Number | ITEM DESCRIPTION | QTY | PRICE | AMOUNT
1 | 740208 | EXT CIRCLIP DIN 471 (CODE EXT 0400) | 8 | 250 | 2000
TOTAL |  |  |  |  | 2000
CGST 9% |  |  |  |  | 180
SGST 9% |  |  |  |  | 180
GRAND TOTAL |  |  |  |  | 2360
Part No. | Description
743152 | UCP 213 Pillow Block-NTN – Shaft Dia.65mm | Ref quotation attached 121 Dated 10/6/2022
736415 | Bearing f. Take up Housing UCT 212-SKF – Shaft Dia. 60mm | Ref quotation attached 411 Dated 15/03/2022
740140 | FLANGED BEARING - UCFL208 (SKF) | Ref quotation attached 122 Dated 17/06/2022
740208 | EXT CIRCLIP DIN 471 (CODE EXT 0400) | Quotation attached below 210

## Durando Hogar ZWave 211
Automation for Room 1 (Ground Floor)
Sr. No | DESCRIPTION | Qty | Price | Amount
1 | Cerebro-Mini(HC Mini) Gateway | 1 | 27900 | 27900
2 | 8 Touch Panel With Gold Bezel & Black Glass (IN) | 1 | 39900 | 39900
3* | 1 channel light dimmer | 1 | 19600 | 19600
4 | Fan dimmer 1-channel fan speed control insert module with load current max 8A, compatible with standard ceiling and wall-mounted fans | 1 | 19600 | 19600
5 | 3-Node (Z-Wave) Either operates as three switch on/off / Roller shades based on selection | 3 | 19200 | 57600
6 | IR Controller(Z-Wave) | 1 | 19600 | 19600
7 | Celing mount PIR senosr (Standalone) | 1 | 4500 | 4500
8 | INSTALLATION TESTING COMMISSIONING | 1 | 15000 | 15000
Total |  |  |  | 203700
3) Dimming for additional light if required to be charged extra @19600/- + GST
Somfy Curtains for Room 1
Sr. No | Item Description | Qty | Price | Amount
1 | LSN Motor | 2 | 11850 | 23700
2 | 40mm kit | 2 | 1000 | 2000
3 | Pipe 12 ft | 1 | 1550 | 1550
4 | INSTALLATION TESTING COMMISSIONING | 1 | 3000 | 3000
Total |  |  |  | 30250
If required
1) Situo 1 @ 6000/- + GST
2) Situo 2CH @ 7800/- + GST
Automation for Room 2 (First Floor)
Sr. No | DESCRIPTION | Qty. | Price | Amount
1 | Cerebro-Mini(HC Mini) Gateway | 1 | 27900 | 27900
2 | 8 Touch Panel With Gold Bezel & Black Glass (IN) | 1 | 39900 | 39900
3* | 1 channel light dimmer | 1 | 19600 | 19600
4 | Fan dimmer 1-channel fan speed control insert module with load current max 8A, compatible with standard ceiling and wall-mounted fans | 1 | 19600 | 19600
5 | 3-Node (Z-Wave) Either operates as three switch on/off / Roller shades based on selection | 1 | 19200 | 19200
6 | IR Controller(Z-Wave) | 1 | 19600 | 19600
7 | Celing mount PIR senosr (Standalone) | 2 | 4500 | 9000
8 | INSTALLATION TESTING COMMISSIONING | 1 | 14000 | 14000
Total |  |  |  | 168800
3) Dimming for additional light if required to be charged extra @19600/- + GST
*RJ 45 interface to be provied by client

## Duorado Toyama 212
Automation for Room 1 (Ground Floor)
Sr. No | DESCRIPTION | Qty | Price | Amount
1 | Luxury touch art 7 + 2 hum free (10A / 200W) | 1 | 45000 | 45000
2 | Luxury touch art 2 zone curtain control switch | 1 | 29900 | 29900
3 | IR Blaster | 1 | 39000 | 39000
4 | Celing mount PIR senosr (Standalone) | 1 | 4500 | 4500
5 | INSTALLATION TESTING COMMISSIONING | 1 | 35000 | 35000
Total |  |  |  | 153400
Somfy Curtains for Room 1
Sr. No | Item Description | Qty | Price | Amount
1 | LSN Motor | 2 | 11850 | 23700
2 | 40mm kit | 2 | 1000 | 2000
3 | Pipe 12 ft | 1 | 1550 | 1550
4 | INSTALLATION TESTING COMMISSIONING | 1 | 3000 | 3000
Total |  |  |  | 30250
If required
1) Situo 1 @ 6000/- + GST
2) Situo 2CH @ 7800/- + GST
Automation for Room 2 (First Floor)
Sr. No | DESCRIPTION | Qty. | Price | Amount
1 | Luxury touch art 7 + 2 hum free (10A / 200W) | 1 | 45000 | 45000
2 | IR Blaster | 1 | 39000 | 39000
3 | Celing mount PIR senosr (Standalone) | 2 | 4500 | 9000
4 | INSTALLATION TESTING COMMISSIONING | 1 | 35000 | 35000
Total |  |  |  | 128000
*Wifi network to be provided by client
If required
Wizhome automation
T gate 20 notes @68600/- + GST
Network bridge zigbee @29500/- + GST
Multi room media controller zigbee @ 29500/- + GST

## Durando Panasonic Wifi 213
Room 1
Sr.no | Images | Description | Qty | Unit Price | Amount
1 |  | Panasonic Smart Controller 6Plus2+Wifi (3A) ROMA | 1 | 69400 | 69400
2 |  | Panasonic PIR Sensor (Standalone) | 1 | 4500 | 4500
3 | IR Blaster |  | 1 | 39000 | 39000
4 | INSTALLATION TESTING COMMISSIONING |  | 1 | 16000 | 16000
5 | Confrigring and programming |  | 1 | 29000 | 29000
Total |  |  |  |  | 157900
Room 2
Sr.no | Images | Description | Qty | Unit Price | Amount
1 |  | Panasonic Smart Controller 6Plus2+Wifi (3A) ROMA | 1 | 69400 | 69400
2 |  | Panasonic PIR Sensor (Standalone) | 2 | 4500 | 9000
3 | IR Blaster |  | 1 | 39000 | 39000
4 | INSTALLATION TESTING COMMISSIONING |  | 1 | 16000 | 16000
5 | Confrigring and programming |  | 1 | 29000 | 29000
Total |  |  |  |  | 162400
* 2 way switching not possible for this solution and also single control for both curtains
*Strickly on wifi to be provided on client side
*Wifi / network backbone Ethenert connectivity to be provided whereever needed.
Client Name : Abhinav Choudhry.
Date:21/11/18
Date:21/11/18
Client Name : Abhinav Choudhry.
Date:21/11/18
Date:21/11/18
Client Name : Abhinav Choudhry.
Date:21/11/18
Date:21/11/18

## Putz 214
SR NO | Parrt Number | ITEM DESCRIPTION | PRICE | MOQ
1 | 590373 | 2NC I Limit Switch | 2650 | 35 nos

## Sheetal 215
SR NO | ITEM DESCRIPTION | QTY | PRICE | AMOUNT
1* | Honeywell 2MP IP Fixed Lens BulletCamera Cam, Built in Mic, 4MM / 2.8MM Lens, POE, IP67, VCA-Tripwire/Perimeter | 39 | 5490 | 214110
2* | Honeywell NVR Professional Series 40 CH | 1 | 52900 | 52900
3 | WD Purple Surveillance Hard Disk 2 TB | 2 | 4980 | 9960
4 | 8 + 2 Port POE Giga Switch D link or Secue Eye or Similar | 7 | 8900 | 62300
5 | Enclosure with mounting | 39 | 110 | 4290
6 | RJ 45 Connector With Crimping etc complete | 85 | 160 | 13600
7 | Dlink, CP Plus Or Similiar Network Rack 4 U | 1 | 3990 | 3990
8 | Dlink, CP Plus Or Similiar Network Rack 2 U | 6 | 2500 | 15000
9 | Supply and laying of cat 6 cables through PVC pipe / casing caping to be chrarged as actualls @ 95/- per mtr + GST | 550 | 95 | 52250
10 | HDMI cable (3mtrs) | 1 | 500 | 500
11 | Spike Board | 1 | 600 | 600
12 | INSTALLATION TESTING COMMISSIONING | 1 | 15000 | 15000
TOTAL |  |  |  | 444500
GST 9% |  |  |  | 40005
GST 9% |  |  |  | 40005
Grand Total |  |  |  | 524510
If required extra Supply and laying of cat 6 cables through PVC pipe / casing caping to be charged @ 95/- per mtr + GST
If required:-
1)Display 19'' @7900 + GST
2) Patch panel 12 port loaded @ 1500/- + GST
In lieu of
1) Honeywell 4 MP Motorized Bullet Varifocal Motorized Lens 2.8-12mm, IH+265/ H.265/H.264 ,120dB WDR,Smart IR Range Up to 80 m Built-in Mic,SD Card Slot, Reset Button, ,Full Metal Housing,IP 67,IK10 @ 18690/- + GST
2) Honeywell NVR Professional Series 80 CH @ 129800/- + GST

## Gera 216
SR NO | ITEM DESCRIPTION | QTY | PRICE | AMOUNT
1 | CP PLUS ECD - 280F-SUPER HD LUX, 3.6mm LENSE BULLET CAMERA 2MP & WITH GUARDS DETECTION | 6 | 1950 | 11700
2 | CP PLUS 8 CHANNELS DVR FULL HD LINUX OS H 265, D1@100PF WITH NETWORK, HIGH RESOLUTION | 1 | 6900 | 6900
3 | 2 TB Hard Disk (PURE SURVELLIANCE) SEAGATE | 2 | 4900 | 9800
4 | 1 TB Hard Disk (PURE SURVELLIANCE) SEAGATE | 1 | 3950 | 3950
5 | INSTALLATION TESTING COMMISSIONING | 1 | 2000 | 2000
TOTAL |  |  |  | 34350
GST 9% |  |  |  | 3091.5
GST 9% |  |  |  | 3091.5
Grand Total |  |  |  | 40533

## TNS Jewellers 217
Intrusion Solution
SR NO | Brand | ITEM DESCRIPTION | QTY | PRICE | AMOUNT
1 | Texecom | Capture Wireless 15m PIR 866MHz (Texecom India) | 2 | 4980 | 9960
2 | Texecom | Premier Elite 8XP-W 866MHz (Texecom India) | 1 | 8000 | 8000
3 | Texecom | Premier Elite 64-W LIVE E 866MHz LS1 (Texecom India) | 1 | 24000 | 24000
4 | Texecom | SmartCom (Ethernet & Wi-Fi) (Texecom India) | 1 | 20000 | 20000
5 | INSTALLATION TESTING COMMISSIONING |  | 1 | 6000 | 6000
6 | Programming and sensor learning |  | 1 | 6000 | 6000
TOTAL |  |  |  |  | 73960
If required
1) 4RSC Roller Shutter Contact (Texecom India) @ 2420 + GST
CCTV Solution
SR NO | ITEM DESCRIPTION | QTY | PRICE | AMOUNT
1 | Dahua 5 MP Starlight and WDR Series Dome camera, Max. 25 fps@5 MP (16:9 video output), 3.6 mm fixed lens (2.8 mm optional) , Built-in mic, Max. IR length 25 m, Smart IR, IP50, DC12V | 12 | 3600 | 43200
2 | Dahua 5 MP Starlight and WDR Series Dome camera, Max. 25 fps@5 MP (16:9 video output), Starlight & 100db WDR, 4 in 1 switchable(CVI/TVI/AHD/CVBS), 2.7-12mm Motorized lens, IR 60m,IP67, Metal | 2 | 7800 | 15600
3 | Dahua 5 MP Starlight and WDR Series Bullet camera, Max. 25 fps@5 MP (16:9 video output), Starlight & 100db WDR, 4 in 1 switchable(CVI/TVI/AHD/CVBS), 2.7-12mm Motorized lens, IR 60m,IP67, Metal | 2 | 7900 | 15800
4* | Dahua 16 Ch DVR Professional Series supporting 5 MP Cameras | 1 | 24000 | 24000
5 | WD Purple Surveillance Hard Disk 2 TB | 1 | 4990 | 4990
6 | BNC Connector | 32 | 60 | 1920
7 | Power Connector | 16 | 45 | 720
8 | INSTALLATION TESTING COMMISSIONING | 1 | 5000 | 5000
TOTAL |  |  |  | 111230
In Liue of
4) Dahua 32 CH DVR Professional Series supporting 5 MP @ 39000/- + GST

## El shaddai 301
Sr. No | Ref Image | DESCRIPTION | Qty | Price | Amount
1 | KNX MDT 1-10V DIMMING CONTROL DEVICE 4 FOLD |  | 6 | 96000 | 576000
2 |  | KNX Zennio Z41 Pro Touch Display Keypad Controller with 10 scenes and gateway | 1 | 149000 | 149000
3 |  | KNX MULTI FUNCTIONAL SWITCH by Panasonic Thea IQ (12 channels) | 2 | 49000 | 98000
4 | KNX Power Supply 640mA |  | 1 | 39000 | 39000
5 | Programming Confriguration Charges |  | 1 | 88600 | 88600
6 | INSTALLATION TESTING COMMISSIONING |  | 1 | 54600 | 54600
7 | App charges with interfacing |  | 1 | 48000 | 48000
8 | KNX programming inteface port (temporary) |  | 1 | 45000 | 45000
TOTAL |  |  |  |  | 1098200
Base Price | 1098200/-
CGST | 98838/-
SGST | 98838/-
Grand Total | 1295876/-
* KNX Cable charged as actuals @ 150/- per mtr + GST (only supply)
If required
1) KNX MIX ACTUATOR SWITCHING CONTROLLER @150000/- + GST
2) KNX Programming interface @ 95000/- + GST
Solution Offered:
>> Activation of Lighting control (as per dimming schedule provided)
>> Activation of Dimming control
>> Scenario control in all rooms
>> Keypad user interface
>> iOS / Android Smart phone control

## Hari Prakash Shri Balaji 302
SR NO | ITEM DESCRIPTION | QTY | PRICE | AMOUNT
1 | Supply,installation,testing & comissioning of 32 Channel NVR with 4K Support and 4HDD Slot • 32 IP Channel Inputs; HDMI, 1/1 Audio I/O and 2/1 Alarm I/O • 12MP, 8MP, 5MP,3MP, 2MP, 1080P, D1 & CIF Recording Resolution • 5 x 4k/16 x 3MP/24 x 1080P/54 x 720P/64 x D1 Decoding • 4 SATA HDD Support (10TB Capacity per Slot, Hard Disk Included) • Save Storage Space with Adaptive Recording & Camera-wise Recording Retention • SMS & Email Notification/ Calling from Mobile Application • 512Mbps Throughput - 256 Uplink, 256 Downlink • Cascading: Built-in CMS to Monitor and Manage Multiple Matrix NVRs • ONVIF and Major Camera Brands Support | 1 | 80000 | 80000
2 | Supplyig installation testing & commisioning of 25mtrs range 5MP IR Bullet Camera (2.8mm Lens) 1 / 2.8” SONY - CMOS (Exmor Technology - STARVIS Series) 5MP, 0Lux with IR LED on, 2.8mm Board lens/F 1.8 Horizontal Field of View: 104 degrees IR Distance up to 50m Video Analytics: Trip Wire, Intrusion Detection and Motion Detection H.265/H.264/M-JPEG Video Compression PoE Support, NAS Storage, SD Card(256GB), Quad Stream Support True WDR, 2D and 3D Noise Reduction, Adaptive Streaming, Smart Streaming and ROI Available from 15th Feb,2020 IK10, IP66, CE, FCC and RoHS | 32 | 23000 | 736000
3 | Supplying and laying (including excavation) 50 mm outside dia. double wall corrugated pipes (DWC) of HDPE for enclosing cable below ground/road surface, to required depth complete price will be shared later on awaitng for the pricing. (The dept of exacation is not clear so price may vary.) | 626 | 2900 | 1815400
4 | WD Purple Surveillance Hard Disk 4 TB | 1 | 12500 | 12500
5 | Supplying, fixing, and configuring 8-ports 10/100/1000Mbps unmanaged gigabit PoE Switch complete | 1 | 9500 | 9500
6 | Supplying, fixing, and configuring 8-ports managed gigabit switches layer-2, 10/100/1000 base-T PoE smart switch plus 2 SFP only complete. | 1 | 16000 | 16000
7 | Supply & installation of POE Switch 24 port 10/100/1000 POE +4SFP | 2 | 49000 | 98000
8 | Supply, Installation of 32"Led TV Monitor | 1 | 40000 | 40000
9 | Supply & Installation of 4m GI Pole with related mountings for installation of cameras complete with pole foundation and installation | 22 | 60000 | 1320000
10 | Supplying and laying of Cat - 6 UTP, 4 pair annealed tinned copper conductor PVC insulated, PVC sheathed, armoured data cable including connection, etc. complete as required | 1361 | 39 | 53079
11 | Supplying and fixing 1 meter length, UTP Patch cord of Cat 6 type in position as per specification No. WG-COC/PC | 32 | 175 | 5600
12 | Supplying and fixing 9U wall mount rack (Dimension-DxWxH – 450x550x500 mm) as per specification No. WG-NAS/RAK | 4 | 9500 | 38000
13 | Supplying, installing & testing UTP Connector (RJ-45) as per specification No. WG-NAS/UTPC. | 32 | 12 | 384
14 | Supplying & erecting UPS pure sine wave of 600 VA capacity complete with standard features, along with necessary SMF batteries for 30 mins. battery backup, as per specifications | 3 | 5000 | 15000
15 | Supplying and erecting FR grade, PVC armoured multimode armoured multimode Optical Fibre Cable with 6 fibres, with core dia 50/125 μm (OM3) suitable for 1 GBps ethernet distance at 850 nm of wavelength, on wall/ceiling or laid in provided pipe/trench as per specification No. WG-COC/OFC LSZH | 656 | 240 | 157440
16 | Patch Panel UTP Keystone- 24 Port- Unloaded (Cat 5e,Cat 6 & Cat 6 A ) | 4 | 1900 | 7600
17 | Jack Cat 6 Keystone UTP Tool-Less - White | 4 | 350 | 1400
18 | Supplying and fixing SC/LC type Multimode Duplex Adaptor as per specification in approved manner | 6 | 250 | 1500
19 | Supplying and fixing SC/LC type Multimode Pigtails (OM3) for LIU to terminate OFC in LIU as per specification No. WG-NAS/LIU2 | 6 | 1800 | 10800
20 | Supplying and fixing Rack type 24 Ports, Light guide Interconnect Unit with adapter panel for termination of Optical fibre cables on wall/ provided U Rack complete as per specification no. WG-NAS/ LIU | 3 | 7900 | 23700
21 | Supplying & installing Single Mode Fiber Patch Cord Patch Cords - 3 m – Duplex | 6 | 1900 | 11400
22 | Supplying & erecting on line UPS pure sine wave of 1 kVA capacity complete with standard features, along with necessary SMF batteries for 30 mins. battery backup, as per specification no. AP-UPS | 1 | 25000 | 25000
TOTAL |  |  |  | 4478303
1)Splicing qty to be charged as actuals and cost to be charged @1500/- + GST
*1)Supplying, installing & testing UTP Connector (RJ-45) as per specification No. WG-NAS/UTPC cost per no 12 pack of 100 total 1200/- + GST
Installation and confriguration @ 2000/- + GST
Installation and confriguration additional @ 4000/- + GST

## Putz APS 303
SR NO | ITEM DESCRIPTION | QTY | PRICE | AMOUNT
1 | Fibre LIU 24-port rack mount(sc simplex) | 1 | 9600 | 9600
2 | 24-port gigabit Managed Fibre switch rack mount(sc simplex) | 1 | 24600 | 24600
3 | 6U-wall mount network rack with fan and power distribution unit | 1 | 6300 | 6300
4 | 24-port fibre patch pannel (sc simplex) with installation | 1 | 5900 | 5900
5 | PATCH CORD SC-SC SM DUPLEX LENGTH- 1m | 2 | 1800 | 3600
6* | Single mode optic fibre cable unarmoured with FRLS cassing, condute pipe | 200 | 165 | 33000
7 | 1000Base-LX Single-Mode, 10KM SFP Transceiver with DD | 2 | 5700 | 11400
8 | INSTALLATION TESTING COMMISSIONING | 1 | 5000 | 5000
Total |  |  |  | 99400
If required extra quantity of Single mode optic fibre cable unarmoured with FRLS cassing, capping complete to be charged as actualls
Fibre splicing quanty to be charged as actualls @1250/- + GST

## GHD ANGHAAN 304
BILL OF QUANTITIES FOR ELV SERVICES FOR GHD ANGHAAN
Sr.No | Particulars | Unit | QTY | Rate Rs | Amount Rs
TELEPHONE SYSTEM
1 | Supplying, erecting & commissioning of Digital EPABX System configured fo 1 PRI, 10 Digital Extensions & 250 Analog Extensions matrix or similar | EACH | 1 | 969330 | 969330
2 | Supplying, erecting & commissioning of operator phone system as per specification | EACH | 1 | 4900 | 4900
3 | Supplying, erecting & commissioning MDF Box 300 x 300 pairs with krones as per specification | EACH | 1 | 3780 | 3780
4 | Supplying, erecting & commissioning junction box suitable for 20 pairs as per specification | EACH | 15 | 990 | 14850
5 | Supplying, erecting & commissioning junction box suitable for 50 pairs as per specification | EACH | 2 | 1650 | 3300
6 | Supplying, erecting & commissioning 10 pair KRONE module for connection & disconnection of telephone cable as per specification | EACH | 36 | 290 | 10440
7 | Supplying & erecting over voltage protection magazine suitable for 10 pair as per specification | EACH | 2 | 6900 | 13800
8 | Supplying, installing, testing & commissioning push button telephone instrument desk top/wall mount with caller IDunit as per specification complete. | EACH | 230 | 2980 | 685400
9 | Supplying & erecting jelly filled armoured telephone copper cable 20 pair with 0.5 mm dia. laid in provided trench as per specification | METER | 2500 | 280 | 700000
10 | Supplying & erecting jelly filled armoured telephone copper cable 5 pair with 0.5 mm dia. laid in provided trench as per specification | METER | 250 | 125 | 31250
11 | Supplying & erecting jelly filled armoured telephone copper cable 50 pair with 0.5 mm dia. laid in provided trench as per specification | METER | 120 | 495 | 59400
12 | Supplying & erecting jelly filled armoured telephone copper cable 10 pair with 0.5 mm dia. laid in provided trench as per specification | METER | 120 | 195 | 23400
| TOTAL |  |  |  | 2519850
CCTV SYSTEM
1 | Supplying & installing single mode OS1/OS2 - armoured - 12 core OS1/OS2 armoured single mode optical fibre of size 50/125µm. 10/40 gbps speed in provided underground HDPE pipe complete. | METER | 2000 | 150 | 300000
2 | Supplying & installing single mode fibre patch cord 3 m complete | EACH | 30 | 1800 | 54000
3 | Supplying & installing single mode fibre adapter with plate - 6 port complete. | EACH | 16 | 660 | 10560
4 | Supplying and fixing rack type 24 ports, light guide interconnect unit with adapter panel for termination of optical fibre cables on wall/ provided U rack complete as per specification | EACH | 16 | 6600 | 105600
5 | Supplying & installing single mode simplex pigtail complete | EACH | 85 | 250 | 21250
6 | Supplying and fixing 24 port patch panel with tool-less keystone jacks in provided U Rack complete as per specification | EACH | 16 | 6600 | 105600
7 | Supplying and fixing 9U IP66 outdoor mount server rack with pole mount bracket (Dimension- DxW - 450X550 mm) as per specification | EACH | 2 | 18000 | 36000
8 | Supplying & installing UTP networking cat-6 armoured cable suitable for LAN / WAN Computer net-working as per specification | METER | 800 | 195 | 156000
9 | Supplying and fixing IP66 enclosure for fibre splicing as per specification complete. | EACH | 6 | 2500 | 15000
10 | Supplying and fixing 1 meter length, UTP patch cord of Cat 6 type in position as per specification | EACH | 350 | 150 | 52500
11 | Supplying and fixing 3 meter length, UTP patch cord of Cat 6 type in position as per specification | EACH | 30 | 175 | 5250
12 | Supplying, fixing, and configuring media convertor 1000Base T to 1000 base-SX SC single-mode media converter (550m) complete. | EACH | 15 | 9900 | 148500
13 | Supplying and erecting of Pro series IP Dome / Bullet Camera , 4MP 3.6mm Make: CP Plus / Dahua | EACH | 55 | 6600 | 363000
14 | Supplying and erecting Pro series NVR 32 Channel with 4 SATA Make : CP Plus /Dahua | EACH | 2 | 48900 | 97800
15 | Supplying and erecting of Surveillance Hard disk 6 TB Make : Seagate | EACH | 4 | 14400 | 57600
16 | Supplying, fixing, and configuring 16-ports 10/100/1000Mbps unmanaged gigabit PoE Switch complete | EACH | 26 | 18000 | 468000
17 | Supplying, fixing, and configuring 8-ports 10/100/1000Mbps unmanaged gigabit PoE Switch complete | EACH | 26 | 9900 | 257400
18 | Supplying, fixing, and configuring 24-ports 10/100/1000Mbps unmanaged gigabit PoE Switch complete | EACH | 2 | 29400 | 58800
19 | Supplying, fixing, and configuring 32-ports 10/100/1000Mbps unmanaged gigabit PoE Switch complete tp link (16 port 2 qty) | EACH | 2 | 36000 | 72000
20 | Supplying and erecting of Mounting Box for Indoor Cameras | EACH | 55 | 150 | 8250
21 | Supplying, installing & testing UTP connector (RJ-45) as per specification with crimping | EACH | 230 | 175 | 40250
22 | Supplying, installing of Outdoor Housing for cameras ( Fibre body) | EACH | 1 | 1800 | 1800
23 | Monitor 32 " Samsung /Eq | EACH | 2 | 32599 | 65198
24 | Rack 17 U along with plates for CCTV & EPABX | EACH | 1 | 29400 | 29400
25 | Supplying and laying (including excavation of suitable width & depth up to 90 cm) 50 mm outside dia. double wall corrugated pipes (DWC) of HDPE for enclosing cable below ground/road surface, to required depth complete. | METER | 1600 | 975 | 1560000
| TOTAL |  |  |  | 4089758
IT SERVICES
1 | Supply,Installation, Testing and Commissioning Ceiling Mount Wreless Dual Band Access Point, Gigabit Ethernet PoE Port ( 802.3af/at PoE) ,Antennas : 3 Internal Omni,2.4 GHz: 4 dBi, 5 GHz: 5 dB' MU - MIMO, Mounting Kit, Seamless Roaming, Signal rate : 5 GHz:Up to 867 Mbps, 2.4 GHz:Up to 450 Mbps, Transmission power : ≤20 dBm(2.4 GHz, EIRP), ≤23 dBm(5 GHz, EIRP) | EACH | 12 | 39940 | 479280
2 | Supply,Installation, Testing and CommissioningIn Wall Dual Bank Access Point, PoE Gigabit LAN Port, 1 Non PoE Gigabit LAN Port, 802.3af/802.3at PoE, 2 Dual-Band Antennas, 2.4 GHz: 2× 4 dBi, 5 GHz: 2× 3.6 dB, Signal Rate : 5 GHz: Up to 867 Mbps, 2.4 GHz: Up to 300 Mbps, IEEE 802.11n/g/b/ac; MU-MIMO, Transmission Power : ≤20 dBm (2.4 GHz, ` ≤23 dBm (5 GHz, EIRP) | EACH | 230 | 18900 | 4347000
3 | Supply,Installation, Testing and Commissioning24 Port Unmanaged Ethernet Gigabit PoE Switch, 2 Uplink ports, 2 SFP ports, 450 Watts power budget, Upto 30W loading on port, Rack Mountable | EACH | 2 | 148500 | 297000
4 | Supply,Installation, Testing and Commissioning 16 port Unmanaged Ethernet Gigabit PoE Switch, 2 Uplink ports, 2 SFP ports, 350 Watts power budget, upto 30 watts loading on port, Rack Mountable | EACH | 2 | 99000 | 198000
5 | Supply,Installation, Testing and CommissioningUTM Firewall with builtin Hotspot gateway, Interfacing with popular PMS to generate WiFi password for guest when guest checks in, Captive portal with SMS integration, One year subscription make : SOPHOS firewall 4000 users | EACH | 2 | 1440000 | 2880000
6 | Supply,Installation, Testing and Commissioning24 Port Unmanaged Ethernet Gigabit Switch ( Server Room), Rack mountable | EACH | 2 | 8000 | 16000
7 | Supply,Installation, Testing and Commissioning 8 Port desktop Gigabit Ethernet Switch | EACH | 2 | 1650 | 3300
8 | 42U Networking Rack for server room, 4 nos.cable managers, 12 socket power manager, 2 nos cooling fans, castors mounted, all four sides openable, powder coated, Floor mount | EACH | 1 | 29500 | 29500
9 | Supplying and fixing 9U wall mount rack (Dimension-DxWxH – 450x550x500 mm) as per specification (9 U Wall mount Networking Rack, 2 nos cable managers, 6 socket power manager, 1 no cooling fan, powder coated) | EACH | 15 | 3950 | 59250
| Total |  |  |  | 8309330
| GRAND TOTAL |  |  |  | 14918938
|  | GST @ 18% |  |  | 2685408.84
|  | TOTAL |  |  | 17604346.84

## Villa Ivaana 305
PROPOSAL OF LUTRON LIGHTING & HVAC CONTROL SYSTEM FOR VILLA RIBA
To,
Mr. Saket Arya
Part- A: LIGHTING CONTROL SYSTEM
MAKE: LUTRON - USA
Sr. No | Product Description | Model No. | Make | Qty | Cost Per Unit | Total Cost | Image
1 | Supply of 2 Link HomeWorks® QSX processor has built-in astronomical clock. Processor Link- 2 RJ-45 ports with built in switch for daisy chaining processors (max 16 processors). It has 2 links that can be individually configured as one of three types: QS Wired Link, QS Wireless Link or Panel Link. | HQP7-2 | LUTRON-USA | 1 | 222880 | 222880
2 | Supply of QS Link Power Supply, The QS link power supply provides up to 75 Power Draw Units (PDUs) on a QS link. Input Power: • Nominal input voltage: 100–277 V~, • Frequency: 50/60 Hz, • Current consumption, fully loaded (typical):0.7 A (230 V~). Power Supply Output: • Nominal output voltage and tolerance:24 V- / ±1%, 75 Power Draw Units (PDUs), • 2.5 A SELV / PELV / NEC® Class 2, • Power Draw Units (PDUs): Supplies 75 PDUs maximum. | QSPS-DH-1-75 | LUTRON-USA | 1 | 46720 | 46720
3 | Supply of DIN Rail Adaptive Power Modules has 4 Phase Adaptive outputs, 1200 W (Zone 1), 800 W (Zones 2, 3 and 4) that Automatically selects leading edge or trailing edge dimming for incandescent/halogen, electronic /magnetic low voltage and neon/cold cathode light sources. It can also control direct dimmable CFL/LED loads. RTISSR technology ensures that each output dims smoothly and is flicker-free. | LQSE-4A5-230D | LUTRON-USA | 2 | 120800 | 241600
4 | Supply of DIN Rail analogue Modules has 4 Zone 0-10 volt dimming outputs can dim T5, FL or LEDs, with 4 corresponding feed through 10 ampere switched outputs. Each 0-10-volt output can source or sink 50ma per output. | LQSE-4T10-D | LUTRON-USA | 10 | 90400 | 904000
5 | Supply of DIN Rail mounted 4-zone Switching module, with Single input feed. Each zone is rated at 5A for switching of inductive, capacitive, or resistive loads. Includes QS communication link to any QS device (max 100) and one contact closure input /output link. | LQSE-4S5-230D | LUTRON-USA | 8 | 49600 | 396800
6 | Supply of DIN Rail mounted 4-zone Switching module, with Single input feed. Each zone is rated at 5A for switching of inductive, capacitive, or resistive loads. Includes QS communication link to any QS device (max 100) and one contact closure input /output link. (FOR FAN SPEED CONTROL) | LQSE-4S5-230D | LUTRON-USA | 7 | 53600 | 375200
7 | Supply of DIN Rail Motor module is an interface that provides seamless integration of HomeWorks® QS systems with AC blinds, shades, or any compatible AC motor. It provides four (4) independently controllable AC raise/lower outputs from one common AC input feed | LQSE-4M-D | LUTRON-USA | R.O | 94720
8 | Supply of Single Column Palladiom wired keypad. (Metal/Glass Finish- Pre-engraved Button). | HQWT-S-P4-W-CWH-E | LUTRON-USA | 10 | 66000 | 660000
9 | Supply of Dual Column Palladiom wired keypad. (Metal/Glass Finish- Pre-engraved Button). | HQWT-S-P44-W-CWH-E | LUTRON-USA | 9 | 106400 | 957600
10 | Supply of Palladiom Thermostat. (Metal/Glass Finish- Pre-engraved Button). | HQWT-T-HW-CWH-A | LUTRON-USA | R.O | 123840
11 | Supply of Single gang 4 Button Wireless Pico keypad. (Polymer Finish) | PN2-4B-TAW+LPFP-S1- TAW | LUTRON-USA | 4 | 25920 | 103680
12 | Supply of Radio power saving occupancy / vacancy high performance programmable sensor with 5.5x5.5M of coverage area for lighting control with time delay. Considering 2.4m is the maximum mounting height. | LRF5 - OCR2B - P -WH | LUTRON-USA | 15 | 14080 | 211200
13 | Supply of QS Sensor Module (QSM) is a ceiling-mounted device that integrates Lutron wireless and wired sensors and controls through the QS communication link to Energi Savr Node (ESN) units | QSM5–XW–C | LUTRON-USA | 6 | 24960 | 149760
14 | Supply of Local Enclosure. (Big Size) | Local/Customize | Local/Customize | 5 | 52000 | 260000 | Local/Customize
TOTAL COST OF LIGHTING CONTROL SYSTEM (PLUS GST 18% EXTRA). | [5 empty] | 4529440
COST OF DRAWINGS, COMMISSIONING & PROGRAMMING EXTRA (PLUS GST 18% EXTRA). | [5 empty] | 634122
Part- B: HVAC CONTROL SYSTEM
MAKE: COOL AUTOMATION
Sr. No | Product Description | Model No. | Make | Qty | Cost Per Unit | Total Cost | Image
1 | Supply of Cool master net for HVAC controlling. | COOLNET | COOL AUTOMATION | 1 | 290000 | 290000
TOTAL COST OF HVAC CONTROL SYSTEM (PLUS GST 18% EXTRA). | [5 empty] | 290000
COST OF PROGRAMMING EXTRA (PLUS GST 18% EXTRA). | [5 empty] | 58000
NOTES FOR LUTRON LIGHTING CONTROL SYSTEM:
1. Lutron Lighting Control BOM is based upon Electrical Lighting Layout's sent by you.
2. We have considered Lighting Circuits and DB location are as per the Electrical Diagram, if any changes are made to this, the bill of quantity and hence pricing may vary.
3. In this Proposal, we have considered one per floor dimmer DB location for all dimming areas/areas under lighting control system, for any changes are made to this, the bill of quantity and hence pricing may vary.
4. We have considered one Lutron processor for all dimming areas.
5. All wired keypads considered here are assumed to have standard Polymer finish; in case any custom finish is required cost will be extra.
6. In this proposal we have considered all toilets area's on Ocuupancy?Vacancy sensor and keypad control, for any changes are made to this, the bill of quantity and hence pricing may vary.
7. UPS power supply will be in client's scope, in case required then cost will be extra.
NOTE FOR THE ELECTRICAL CONTRACTORS:
1. Keypads to be located in each area as per consultation with designer
2. Lighting control system communication wiring (2 cables of 2 -core wire each: Cable 1: 2 core wire of 1.5 mm² Twisted & Shielded & Cable 2: 2 Core wire of 1.5 mm² ) will be in electrical contacrtor's scope.
3. Keypad back box on wall, speaker back boxes on wall or in ceiling & Panel Mounting on wall will be in electrical contacrtor's scope.
4. All wiring should be as per wiring diagram, which is to be provided by us
5. All the lighting circuits of all the areas should be brought to Dimming Panel.
6. All the circuits should have 3-wires of 2.5 sqmm as phase, neutral and Earth. The circuits which have fluorescent lamps or CFL’s, requires Dimmable ballast for dimming (price not included in the quote) And they do require two-control wire (low voltage) of 1.5 sqmm per circuits other than phase, neutral and earth in separate conduit.
7. Please note that the cost of dimmable LED drivers (1-10 volts/Dali) is not considered here and has to be provided by the third party.
8. Termination & ferruling of all circuits to the dimmer panel will be in electrical contractor's scope.
CIRCUIT DETAIL: Lutron Lighting control BOM is based upon the below mention circuit detail:
AREA | 220V DIRECT DIMMABLE CIRCUITS | 0-10V DIMMING CIRCUITS | SWITCHING CIRCUITS | EXHAUST FAN CIRCUITS | FAN SPEED CONTROL | WIRELESS OCCUPANCY SENSOR | NO. OF SINGLE COLUMN PALLADIUM KEYPAD | NO. OF DUAL COLUMN PALLADIUM KEYPAD | BUTTON WIRELESS PICO KEYPAD | 3RD PARTY MOTOR CONTROL CIRCUITS | PALLADIOM THERMOSTAT
GROUND FLOOR
ENTRANCE FOYER | 2 | 2 |  |  |  |  | 1
COURTYARD STAIRCASE |  | 1 | 1 |  |  | 2 | 2
LIVING AREA | 1 | 3 | 1 |  | 2 |  |  | 1
DINING AREA | 1 | 3 |  |  | 1 |  |  | 1
MOTHERS BEDROOM |  | 3 | 2 |  | 1 |  | 1 | 1
MOTHERS TOILET |  |  | 1 |  |  | 1
MOTHERS CLOSET |  |  | 1 |  |  | 1
DECK TOILET |  |  | 1 |  |  | 1
EXTERNAL DECK |  |  | 2 |  | 1
DECK AND POOL AREA |  |  | 4
TOTAL | 4 | 12 | 13 | 0 | 5 | 5 | 4 | 3 | 0 | 0 | 0
MODUELS REQUIRED | 1 | 3 | 4 | 0 | 3 |  |  |  |  | 0
AREA | 220V DIRECT DIMMABLE CIRCUITS | 0-10V DIMMING CIRCUITS | SWITCHING CIRCUITS | EXHAUST FAN CIRCUITS | FAN SPEED CONTROL | WIRELESS OCCUPANCY SENSOR | NO. OF SINGLE COLUMN PALLADIUM KEYPAD | NO. OF DUAL COLUMN PALLADIUM KEYPAD | BUTTON WIRELESS PICO KEYPAD | 3RD PARTY MOTOR CONTROL CIRCUITS | PALLADIOM THERMOSTAT
FIRST FLOOR
COURTYARD PASSAGE |  | 3 | 1 |  |  | 2 | 1
LOUNGE AREA |  | 3 |  |  | 1
BALCONY
RASHI'S BEDROOM
RASHI'S TOILET
RASHI'S CLOSET
S&S BEDROOM
S&S TOILET
S&S CLOSET
IVAANA'S BEDROOM
IVAANA'S TOILET
TOTAL | 0 | 6 | 1 | 0 | 1 | 2 | 1 | 0 | 0 | 0 | 0
MODUELS REQUIRED
AREA | 220V DIRECT DIMMABLE CIRCUITS | 0-10V DIMMING CIRCUITS | SWITCHING CIRCUITS | EXHAUST FAN CIRCUITS | FAN SPEED CONTROL | WIRELESS OCCUPANCY SENSOR | NO. OF SINGLE COLUMN PALLADIUM KEYPAD | NO. OF DUAL COLUMN PALLADIUM KEYPAD | BUTTON WIRELESS PICO KEYPAD | 3RD PARTY MOTOR CONTROL CIRCUITS | PALLADIOM THERMOSTAT
Office Floor
TOTAL | 0 | 0 | 0 | 0 | 0 | 0 | 0 | 0 | 0 | 0 | 0
MODUELS REQUIRED
PROPOSAL OF LUTRON MOTORIZED SHADES SYSTEM FOR VILLA RIBA.
Part- C: SHADES CONTROL SYSTEM
MAKE: LUTRON - USA
Sr. No | Product Description | Make | Qty | Cost Per Unit | Total Cost | Image
1 | Sivoia QS D105 Motorized Drapery Shade -10 Feet Width Max. (Weight upto 48 KG) | LUTRON-USA | 9 | 132720 | 1194480
2 | Sivoia QS D105 Motorized Drapery Shade -15 Feet Width Max. (Weight upto 37 KG) | LUTRON-USA | 2 | 154460 | 308920
3 | Sivoia QS D105 Motorized Drapery Shade -20 Feet Width Max. (Weight upto 32 KG) | LUTRON-USA | 3 | 176220 | 528660
4 | Sivoia QS D145 Motorized Drapery Shade -15 Feet Width Max. (Weight upto 66 KG) | LUTRON-USA | 2 | 162700 | 325400
5 | Sivoia QS D145 Motorized Drapery Shade -20 Feet Width Max. (Weight upto 55 KG) | LUTRON-USA | 3 | 184460 | 553380
TOTAL COST OF SHADES CONTROL SYSTEM (PLUS GST 18% EXTRA ). |  |  |  |  | 2910840
COST OF DRAWINGS, COMMISSIONING, PROGRAMMING EXTRA (PLUS GST 18% EXTRA ). |  |  |  |  | 247000

## Prajot 306
SR NO | ITEM DESCRIPTION | QTY | PRICE | AMOUNT
1 | W Box 5MP Dome Camera | 1 | 2400 | 2400
2 | W Box Full HD 4 CH DVR, Professional series supporting 5MP | 1 | 5950 | 5950
3 | Video Ballon Transreceiver | 2 | 630 | 1260
4 | Power Connector | 1 | 55 | 55
5 | 12 VDC Power Supply | 1 | 450 | 450
6 | WD Purple Surveillance Hard Disk 1 TB | 1 | 4500 | 4500
7 | INSTALLATION TESTING COMMISSIONING | 1 | 2000 | 2000
TOTAL |  |  |  | 16615
GST 9% |  |  |  | 1495.35
GST 9% |  |  |  | 1495.35
Grand Total |  |  |  | 19605.7
Cabling with Cat 6 with casing, cabling, laying @ 65/- + GST per mtr as actuals
If required:-
1)Display 19'' @7900 + GST
2) Network Rack @ 2500/- + GST
3) Spike Board @ 600/- + GST

## Prajot 307
SR NO | ITEM DESCRIPTION | QTY | PRICE | AMOUNT
1* | Honeywell 2MP IP Fixed Lens Bullet Camera Cam, Built in Mic, 2.8MM Lens, POE, IP66, VCA-Tripwire/Perimeter | 1 | 4900 | 4900
2 | Honeywell 2MP IP Fixed Lens Dome Camera Cam, Built in Mic, 2.8MM Lens, POE, IP66, VCA-Tripwire/Perimeter | 1 | 4900 | 4900
3 | Honeywell NVR Professional Series 5 CH | 1 | 9300 | 9300
4 | WD Purple Surveillance Hard Disk 1 TB | 1 | 4500 | 4500
5 | 4 + 2 Port POE Giga Switch D link or Similar | 1 | 5900 | 5900
6 | HDMI cable (3mtrs) | 1 | 550 | 550
7 | RJ 45 Connector With Crimping etc complete | 6 | 140 | 840
8 | INSTALLATION TESTING COMMISSIONING | 1 | 4500 | 4500
TOTAL |  |  |  | 35390
Discount |  |  | 1500 | 33890
GST 9% |  |  |  | 3050.1
GST 9% |  |  |  | 3050.1
Grand Total |  |  |  | 39990.2
Supply and laying of cat 6 cables through PVC pipe / casing caping to be chrarged as actualls @ 95/- per mtr + GST
If required:-
1)Display 19'' @7900 + GST
2) Spike Board @ 600/- + GST
3) Network Rack @ 2900/- + GST
In lieu of
1) Honeywell 5 MP Motorized Bullet Varifocal Motorized Lens 2.8-12mm, IH+265/ H.265/H.264 ,120dB WDR,Smart IR Range Up to 80 m Built-in Mic,SD Card Slot, Reset Button, ,Full Metal Housing,IP 67,IK10 @ 18690/- + GST

## Milan Bhandari 308
SR NO | ITEM DESCRIPTION | QTY | PRICE | AMOUNT
1 | Dahua / Wbox 5MP Bullet Camera | 4 | 2900 | 11600
2 | Dahua / Wbox 8CH DVR, Professional series supporting 5MP | 1 | 9950 | 9950
3 | BNC Connector | 8 | 60 | 480
4 | Power Connector | 4 | 55 | 220
5 | Power Supply | 1 | 2500 | 2500
6 | WD Purple Surveillance Hard Disk 1 TB | 1 | 4500 | 4500
7 | Enclosure with mounting | 4 | 100 | 400
8 | HDMI Cable (3 mtrs) | 1 | 550 | 550
9 | Display 19'' | 1 | 7900 | 7900
10 | Network Rack | 1 | 2500 | 2500
11 | Spike Board | 1 | 600 | 600
12 | INSTALLATION TESTING COMMISSIONING | 1 | 2000 | 2000
TOTAL |  |  |  | 43200
GST 9% |  |  |  | 3888
GST 9% |  |  |  | 3888
Grand Total |  |  |  | 50976
Cabling with Cat 6 with casing, cabling, laying @ 90/- + GST per mtr as actuals

## Ardee School 309
PA System
SR NO | Brand | ITEM DESCRIPTION | QTY | PRICE | AMOUNT
1 | BOSCH or Similar | 6W Superb Quality Ceiling Speaker module | 90 | 2700 | 243000
2 | BOSCH or Similar | VOICE ALARM CONTROLLER | 1 | 225000 | 225000
3 | BOSCH or Similar | VOICE ALARM ROUTER | 2 | 135000 | 270000
4 | BOSCH or Similar | VOICE ALARM CALL STATION | 1 | 39600 | 39600
5 | BOSCH or Similar | VOICE ALARM CALL STATION KEYPAD | 3 | 39000 | 117000
6 | BOSCH or Similar | Plena Booster Amplifier 480 W | 2 | 60000 | 120000
7 | BOSCH or Similar | Plena Mixing Amplifier 240 W | 1 | 45000 | 45000
8 | INSTALLATION TESTING COMMISSIONING |  | 1 | 25000 | 25000
TOTAL |  |  |  |  | 1084600
GST 9% |  |  |  |  | 97614
GST 9% |  |  |  |  | 97614
Grand Total |  |  |  |  | 1279828
CCTV System
SR NO | ITEM DESCRIPTION | QTY | PRICE | AMOUNT
1* | Honeywell or Similar 2MP IP Fixed Lens Dome Camera Cam, Built in Mic, 2.8MM Lens, POE, IP66, VCA-Tripwire/Perimeter | 29 | 5490 | 159210
2* | Honeywell or Similar NVR Professional Series 40 CH | 1 | 52900 | 52900
3 | WD Purple Surveillance Hard Disk 4 TB | 1 | 18300 | 18300
4 | 8 ports + 2 Port POE Giga Switch D link or Similar | 6 | 9900 | 59400
5 | HDMI cable (3mtrs) | 1 | 550 | 550
6 | RJ 45 Connector With Crimping etc complete | 60 | 140 | 8400
7 | Dlink, CP Plus Or Similiar Network Rack 2 U | 5 | 2900 | 14500
8 | Dlink, CP Plus Or Similiar Network Rack 4 U | 1 | 4100 | 4100
9 | Supply and laying of cat 6 cables through PVC pipe / casing caping | 400 | 95 | 38000
10 | Spike Board | 1 | 600 | 600
11 | INSTALLATION TESTING COMMISSIONING | 1 | 25000 | 25000
TOTAL |  |  |  | 380960
GST 9% |  |  |  | 34286.4
GST 9% |  |  |  | 34286.4
Grand Total |  |  |  | 449532.8
If required extra Supply and laying of cat 6 cables through PVC pipe / casing caping to be charged @ 95/- per mtr + GST
If required:-
1)Display 32'' @ 32990 + GST
In lieu of
1) Honeywell 5 MP Motorized Bullet Varifocal Motorized Lens 2.8-12mm, IH+265/ H.265/H.264 ,120dB WDR,Smart IR Range Up to 80 m Built-in Mic,SD Card Slot, Reset Button, ,Full Metal Housing,IP 67,IK10 @ 18690/- + GST
2) Honeywell NVR Professional Series 80 CH @ 110000/- + GST

## Renaldo 310
SR NO | ITEM DESCRIPTION | QTY | PRICE | AMOUNT
1 | Identix K90 Biometric Fingerprint And Card Reader Time & Attendance With Access Control System Push Data Technology & Warranty One Year | 1 | 12900 | 12900
2 | Battery Backup with 7 AH Battery Backup Kit | 1 | 2500 | 2500
3 | INSTALLATION TESTING COMMISSIONING | 1 | 5000 | 5000
TOTAL |  |  |  | 20400
GST 9% |  |  |  | 1836
GST 9% |  |  |  | 1836
Grand Total |  |  |  | 24072

## Jayanti 311
SR NO | ITEM DESCRIPTION | QTY | PRICE | AMOUNT
1 | Identix K90 Biometric Fingerprint And Card Reader Time & Attendance With Access Control System Push Data Technology & Battery Backup Warranty One Year | 1 | 12900 | 12900
2 | Software Charges | 1 | 2500 | 2500
3 | INSTALLATION TESTING COMMISSIONING | 1 | 5000 | 5000
TOTAL |  |  |  | 20400
GST 9% |  |  |  | 1836
GST 9% |  |  |  | 1836
Grand Total |  |  |  | 24072
685.44
4493.44

## Cadillac Casino 312
SR NO | Brand |  | ITEM DESCRIPTION | QTY | PRICE | AMOUNT
1 | Matrix | ETERNITY PE6SP | 2 Digital Extension, 38 Analog Extensions Expandable Up To 48 Extensions 16 Port voice logger | 1 | 75000 | 75000
2 | Matrix | EON510 | 24dss Digital (Black) TEL | 2 | 7500 | 15000
3 | BEETEL | M51 | FSK / DTMF Compatible Caller ID 30 Incomming and 5 Outgoing Call Memory 16 Digit LCD Display | 38 | 1250 | 47500
4 | BEETEL | C11 | Key Pad Lock Ringer Volume Control Tone / Pilse Switchable Redial Flash Pause Mute | 38 | 960 | 36480
5 | COSMOS |  | INSTALLATION TESTING COMMISSIONING | 1 | 30000 | 30000
TOTAL | [5 empty] | 203980

## Villa Ivaana 313
CCTV System
SR NO | ITEM DESCRIPTION | QTY | PRICE | AMOUNT
1 | Honeywell or Similar 4MP IP Fixed Lens Dome Camera Cam, Built in Mic, 2.8MM Lens, POE, IP66, VCA-Tripwire/Perimeter | 5 | 7800 | 39000
2 | Honeywell or Similar 4MP IP Fixed Lens Bullet Camera Cam, Built in Mic, 2.8MM Lens, POE, IP66, VCA-Tripwire/Perimeter | 1 | 7900 | 7900
3 | Honeywell or Similar 5 MP Motorized Bullet Varifocal Motorized Lens 2.8-12mm, IH+265/ H.265/H.264 ,120dB WDR,Smart IR Range Up to 80 m Built-in Mic,SD Card Slot, Reset Button, ,Full Metal Housing,IP 67,IK10 | 9 | 18690 | 168210
4* | Honeywell or Similar NVR Professional Series 20 CH | 1 | 25600 | 25600
5 | WD Purple Surveillance Hard Disk 2 TB | 1 | 4990 | 4990
6 | 8 ports + 2 Port POE Giga Switch D link or Similar | 3 | 9900 | 29700
7 | HDMI cable (3mtrs) | 1 | 550 | 550
8 | RJ 45 Connector With Crimping etc complete | 35 | 140 | 4900
9 | Dlink, CP Plus Or Similiar Network Rack 2 U | 3 | 2900 | 8700
10 | Dlink, CP Plus Or Similiar Network Rack 4 U | 1 | 4100 | 4100
11 | Supply and laying of cat 6 cables through PVC pipe / casing caping | 400 | 95 | 38000
12 | Spike Board | 1 | 600 | 600
13 | INSTALLATION TESTING COMMISSIONING | 1 | 25000 | 25000
TOTAL |  |  |  | 357250
GST 9% |  |  |  | 32152.5
GST 9% |  |  |  | 32152.5
Grand Total |  |  |  | 421555
If required extra Supply and laying of cat 6 cables through PVC pipe / casing caping to be charged @ 95/- per mtr + GST
If required:-
1)Display 32'' @ 32990 + GST
In lieu of
1) Honeywell NVR Professional Series 40 CH @ 52900/- + GST

## Sensation Fortune Mes LLP 314
Sr. No | ITEM DESCRIPTION | Qty | Price | Amount
1 | Diesel Generating Set comprising of “KOEL” 4R810TA G1 Water Cooled Engine producing 83 BHP @ 1500 RPM coupled With “Kirloskar iGreen” Three phase Alternator mounted on a Base Frame along with | 1 | 648500 | 648500
AMF Panel
KIRLOSKAR Remote Monitoring System
Fuel Tank
Battery with Leads
First fill Oil
Engine Safeties and Protection
Anti Vibration Mounting Pads
Acoustic Enclosure suitable for 62.5 kVA DG Set. CPCBII approved
GST@9% |  |  |  | 58365
GST@9% |  |  |  | 58365
Sub Total |  |  |  | 765230
Freight from Factory |  |  |  | 16000
Grand Total (Rs) |  |  |  | 781230
Sr. No | ITEM DESCRIPTION | Qty | Price | Amount
1 | Unloading generator on the platform | 1 | 8750 | 8750
2 | Making earth station including excavation and filling with chemical using GI plate, GI pipe. GI strip | 4 | 9000 | 36000
3 | Supply and Laying of 3.5core 35sq.mm aluminum armored cable | 15mts | 490 | 7350
4 | Supply and Laying of 4core 1.5sq.mm copper armored cable | 15mts | 220 | 3300
5 | Supply of 10sq.mm flexible copper wire | 16mts | 160 | 2560
6 | Making all connections onto the Generator and AMF panel including all hardware | 1 Job | 9000 | 5000
7 | TESTING COMMISSIONING | 1 | 18000 | 18000
Sub Total |  |  |  | 80960
GST@9% |  |  |  | 7286.4
GST@9% |  |  |  | 7286.4
TOTAL |  |  |  | 95532.8

## Nishikant 315
IP Camera
SR NO | ITEM DESCRIPTION | QTY | PRICE | AMOUNT
1* | Honeywell or Similiar 2MP IP Fixed Lens Bullet Camera Cam, Built in Mic, 2.8MM Lens, POE, IP66, VCA-Tripwire/Perimeter | 4 | 5590 | 22360
2 | Honeywell or Similar NVR Professional Series 5 CH | 1 | 8900 | 8900
3 | WD Purple Surveillance Hard Disk 1 TB | 1 | 4500 | 4500
4 | 8 + 2 Port POE Giga Switch D link or Secue Eye or Similar | 1 | 8900 | 8900
5 | HDMI cable (3mtrs) | 1 | 550 | 550
6 | RJ 45 Connector With Crimping etc complete | 10 | 175 | 1750
7 | INSTALLATION TESTING COMMISSIONING | 1 | 5000 | 5000
TOTAL |  |  |  | 51960
GST 9% |  |  |  | 4676.4
GST 9% |  |  |  | 4676.4
Grand Total |  |  |  | 61312.8
Supply and laying of cat 6 cables through PVC pipe / casing caping to be chrarged as actualls @ 95/- per mtr + GST
If required:-
1)Display 19'' @7900 + GST
2) Spike Board @ 600/- + GST
3) Network Rack @ 2900/- + GST
In lieu of
1) Honeywell 5 MP Motorized Bullet Varifocal Motorized Lens 2.8-12mm, IH+265/ H.265/H.264 ,120dB WDR,Smart IR Range Up to 80 m Built-in Mic,SD Card Slot, Reset Button, ,Full Metal Housing,IP 67,IK10 @ 18690/- + GST
Analog Camera
SR NO | ITEM DESCRIPTION | QTY | PRICE | AMOUNT
1 | W Box or Similiar 5MP Bullet Camera | 4 | 2900 | 11600
2 | W Box or Similar 4 CH DVR, Professional series supporting 5MP | 1 | 6500 | 6500
3 | BNC Connector | 8 | 60 | 480
4 | Power Connector | 4 | 50 | 200
5 | Power Supply | 1 | 1200 | 1200
6 | WD Purple Surveillance Hard Disk 1 TB | 1 | 4500 | 4500
7 | Enclosure with mounting | 4 | 100 | 400
8 | INSTALLATION TESTING COMMISSIONING | 1 | 2500 | 2500
TOTAL |  |  |  | 27380
GST 9% |  |  |  | 2464.2
GST 9% |  |  |  | 2464.2
Grand Total |  |  |  | 32308.4
Cabling with Cat 6 with casing, cabling, laying @ 95/- + GST per mtr as actuals
If required:-
1)Display 19'' @7900 + GST
2) Network Rack @ 2900/- + GST
3) Spike Board @ 600/- + GST

## Sodiem 316
SR NO | ITEM DESCRIPTION | QTY | PRICE | AMOUNT
1 | Hot dip galvanized octagonal / hexagonal, tripod col (3mm thickness, 4 mtrs height) | 1* | 40300 | 40300
2 | Base Plate 200 x 200 | 1* | 1800 | 1800
3 | In build junction box Bajaj Similar | 1* | 4000 | 4000
4 | Double arm / single arm bracket (1 mtr length) | 1* | 4000 | 4000
5 | Template | 1* | 600 | 600
6 | 4 way connector | 1* | 1100 | 1100
7 | Foundation bold M16 600mm (1 Set) | 1* | 1800 | 1800
8 | Excavation 40cmx40cmx50cm | 1* | 2300 | 2300
9 | Foundation with footing and concreting with shuttering etc | 1* | 20700 | 20700
10 | Fabrication | 1* | 5700 | 5700
11 | Erection of pole | 1* | 11500 | 11500
12 | Transportation for all | 1 | 25500 | 25500
TOTAL |  |  |  | 119300
GST 9% |  |  |  | 10737
GST 9% |  |  |  | 10737
Grand Total |  |  |  | 140774

## Rajesh 401
SR NO | ITEM DESCRIPTION | QTY | PRICE | Discounted Price | AMOUNT
1* | Identix Biometric Fingerprint And Card Reader Time & Attendance With Access Control System Push Data Technology | 1 | 14900 | 11900 | 11900
2 | Battery Backup additional | 1 | 2500 | 2000 | 2000
3 | INSTALLATION TESTING COMMISSIONING | 1 | 4000 | 2500 | 2500
TOTAL |  |  |  |  | 16400
GST 9% |  |  |  |  | 1476
GST 9% |  |  |  |  | 1476
Grand Total |  |  |  |  | 19352
In lieu of
1) Biomax Finger Pprint reader with USB @6990/- + GST

## Prime Slot 402
SR NO | ITEM DESCRIPTION | QTY | PRICE | AMOUNT
1 | IDEMIA Morpho Sigmi Multi Access Controller cum Time Attendence | 1 | 78000 | 78000
2 | Algadec or Similar EM Lock 600 LBS | 1 | 4500 | 4500
3 | Power Supply | 1 | 2500 | 2500
4 | Exit proximity sensor board exit button | 1 | 1900 | 1900
5 | INSTALLATION TESTING COMMISSIONING | 1 | 9500 | 9500
TOTAL |  |  |  | 96400
GST 9% |  |  |  | 8676
GST 9% |  |  |  | 8676
Grand Total |  |  |  | 113752
6 Core Cabel to be charged as actuals @ 120/- + GST per mtr
If required
1) Management Software for further customisation charges as per client requirement base price @ 60000/- + GST

## Hotels Arora Ashwem 403
SR NO | ITEM DESCRIPTION | QTY | PRICE | Installation / Laying Charges | AMOUNT | Price without Installation | Vendor Price | Brand
1 | Honeywell or Similiar 2MP IP Fixed Lens Dome Camera Cam, Built in Mic, 4MM / 2.8MM Lens, POE, IP67, VCA-Tripwire/Perimeter | 70 | 2990 | 850 | 268800 | 209300
2 | Dahua or Similar 4MP Bullet Varifocal Camera | 2 | 7900 | 1000 | 17800 | 15800
3 | POE Dual Band Access Point with gigabit ethernet port, wireless signal rates of up to 1300 Mbps over the 5 GHz band with 4 + 2 ports | 45 | 9900 | 1800 | 526500 | 445500 | 6950 | Dlink
4 | Honeywell or SimiliarNVR Professional Series 80 CH | 1 | 79000 | 9000 | 88000 | 79000
5 | UTP networking cat-6 cable suitable for LAN / WAN Computer networking | 500 | 35 | 60 | 47500 | 17500 | 6250 / 5850 | Dlink / Digisol
6 | Network Rack 6 U | 3 | 5700 | 1500 | 21600 | 17100 | 15450
7 | RJ 45 Connector With Crimping etc complete | 350 | 150 | 0 | 52500 | 52500
8 | WD Purple Surveillance Hard Disk 4 TB | 3 | 9000 | 1000 | 30000 | 27000
9 | Enclosure with mounting | 72 | 100 | 0 | 7200 | 7200
10 | Monitor 32'' | 1 | 29000 | 2000 | 31000 | 29000
11 | casing capping / conduit(3/4") | 500 | 45 | 60 | 52500 | 22500
12 | IP PBX system Equipped with 06 CO, 2 Digital Extensions, 84 Analogue Extensions with Built-in Auto Attendant & 2 Channel Voicemail for 2 Hrs.(Expandable up to 130 extensions) | 1 | 147000 | 9000 | 156000 | 147000 | 107191
13 | Digital key Phone with 3 line Backlit Display & 24 Programmable Keys (main reception) | 2 | 9900 | 1500 | 22800 | 19800 | 5100
14 | 100 Pair MDF With Krone Module. | 2 | 1750 | 1500 | 6500 | 3500 | 1400
15 | IP Phone and keys for hotel(roomservice house keeping reception dedicated buttons) | 72 | 5000 | 500 | 396000 | 360000
16 | RJ-45 keystone jack with face plate and junction box | 72 | 450 | 150 | 43200 | 32400 | 225
17 | HDMI cable (3mtrs) | 1 | 550 | 0 | 550 | 550
18 | Patch Panel | 3 | 2700 | 500 | 9600 | 8100
20 | Network Dressing and Systemic wiring | 1 | 9000 |  | 9000 | 9000
TOTAL |  |  |  |  | 1787050 | 1502750
GST 9% |  |  |  |  | 160834.5 | 135247.5
GST 9% |  |  |  |  | 160834.5 | 135247.5
Grand Total |  |  |  |  | 2108719 | 1773245
If required extra Supply and laying of cat 6 cables through PVC pipe / casing caping to be charged @ 95/- per mtr + GST
If required:-
1)Spike Board @ 600 + GST
2) 1KVA UPS with built in battery @ 9600/- + GST | [6 empty] | 4800 Delta
EPABX Solution
SR NO | ITEM DESCRIPTION | QTY | PRICE | Installation / Laying Charges | AMOUNT
1 | IP PBX system Equipped with 06 CO, 2 Digital Extensions, 84 Analogue Extensions with Built-in Auto Attendant & 2 Channel Voicemail for 2 Hrs.(Expandable up to 130 extensions) | 1 |  |  | 0
2 | Digital key Phone with 3 line Backlit Display & 24 Programmable Keys (main reception) | 2 |  |  | 0
3 | 100 Pair MDF With Krone Module. | 2 |  |  | 0
4 | IP Phone and keys for hotel(roomservice house keeping reception dedicated buttons) | 72 |  |  | 0
TOTAL |  |  |  |  | 0
GST 9% |  |  |  |  | 0
GST 9% |  |  |  |  | 0
Grand Total |  |  |  |  | 0

## Hotels Arora Ashwem 404
SR NO | ITEM DESCRIPTION | QTY | PRICE | Installation / Laying Charges | AMOUNT | Price without Installation | Vendor Price | Brand
1 | Honeywell or Similiar 2MP IP Fixed Lens Dome Camera Cam, Built in Mic, 4MM / 2.8MM Lens, POE, IP67, VCA-Tripwire/Perimeter | 60 | 2990 | 850 | 230400 | 179400
2 | Dahua or Similar 4MP Bullet Varifocal Camera | 2 | 7900 | 1000 | 17800 | 15800
3 | POE Dual Band Access Point with gigabit ethernet port, wireless signal rates of up to 1300 Mbps over the 5 GHz band with 4 + 2 ports | 50 | 9900 | 1800 | 585000 | 495000 | 6950 | Dlink
4 | Honeywell or SimiliarNVR Professional Series 80 CH | 1 | 79000 | 9000 | 88000 | 79000
5 | UTP networking cat-6 cable suitable for LAN / WAN Computer networking | 500 | 35 | 60 | 47500 | 17500 | 6250 / 5850 | Dlink / Digisol
6 | Network Rack 6 U | 3 | 5700 | 1500 | 21600 | 17100 | 15450
7 | RJ 45 Connector With Crimping etc complete | 300 | 175 | 0 | 52500 | 52500
8 | WD Purple Surveillance Hard Disk 4 TB | 3 | 9000 | 1000 | 30000 | 27000
9 | Enclosure with mounting | 62 | 100 | 0 | 6200 | 6200
10 | Monitor 32'' | 1 | 29000 | 2000 | 31000 | 29000
11 | casing capping / conduit(3/4") | 500 | 45 | 60 | 52500 | 22500
12 | IP PBX system Equipped with 06 CO, 2 Digital Extensions, 84 Analogue Extensions with Built-in Auto Attendant & 2 Channel Voicemail for 2 Hrs.(Expandable up to 130 extensions) | 1 | 147000 | 9000 | 156000 | 147000 | 107191
13 | Digital key Phone with 3 line Backlit Display & 24 Programmable Keys (main reception) | 2 | 9900 | 1500 | 22800 | 19800 | 5100
14 | 100 Pair MDF With Krone Module. | 2 | 1750 | 1500 | 6500 | 3500 | 1400
15 | IP Phone and keys for hotel(roomservice house keeping reception dedicated buttons) | 50 | 5000 | 500 | 275000 | 250000 | 4000
16 | RJ-45 keystone jack with face plate and junction box | 50 | 450 | 150 | 30000 | 22500 | 225
17 | HDMI cable (3mtrs) | 1 | 550 | 0 | 550 | 550
18 | Patch Panel | 3 | 2700 | 500 | 9600 | 8100
20 | Network Dressing and Systemic wiring | 1 | 9000 |  | 9000 | 9000
TOTAL |  |  |  |  | 1671950 | 1401450
GST 9% |  |  |  |  | 150475.5 | 126130.5
GST 9% |  |  |  |  | 150475.5 | 126130.5
Grand Total |  |  |  |  | 1972901 | 1653711
If required extra Supply and laying of cat 6 cables through PVC pipe / casing caping to be charged @ 95/- per mtr + GST
If required:-
1)Spike Board @ 600 + GST | [6 empty] | 4800 Delta
2) 1KVA UPS with built in battery @ 9600/- + GST
EPABX Solution
SR NO | ITEM DESCRIPTION | QTY | PRICE | Installation / Laying Charges | AMOUNT
1 | IP PBX system Equipped with 06 CO, 2 Digital Extensions, 84 Analogue Extensions with Built-in Auto Attendant & 2 Channel Voicemail for 2 Hrs.(Expandable up to 130 extensions) | 1
2 | Digital key Phone with 3 line Backlit Display & 24 Programmable Keys (main reception) | 2
3 | 100 Pair MDF With Krone Module. | 2
4 | IP Phone and keys for hotel(roomservice house keeping reception dedicated buttons) | 50
TOTAL |  |  |  |  | 2273852
GST 9% |  |  |  |  | 204646.68
GST 9% |  |  |  |  | 204646.68
Grand Total |  |  |  |  | 2683145.36

## Construction 405
Part A
PA SYSTEM
ITEM NO. | DESCRIPTION | Item Description provided by us | UNIT | QTY | RATE | AMOUNT
P89 | Supplying and fixing of Digital Interrated System Manager, 8 zones, Multi-functional Integration, without PTT microphone 1. Input impedance-20 kΩ 2. Frequency response-60 Hz - 16 kHz 3.Audio output channels- 4 4 AVC Input Channels- 4 | Romote Call Station 8 preset buttons and 8 configurable buttons optional gooseneck or PTT | each | 1 | 36000 | 180000
|  | Main control unit HCU-2000 (RoHS) |  | 4
P90 | Supplying and fixing of Power Amplifier, 1000W 1.100V,70V and 4-16 Ohms transformer isolated 2. Combination XLR /RCA Line In and Line OUT connectors 3. LED status indicators 4. Speaker output short circuit protection. | 1000W Power Amp | each | 1 | 96900 | 193800
P91 | Supplying and fixing of Power Amplifier, 660W • 100V,70V and 4-16 Ohms transformer isolated • Combination XLR /RCA Line In and Line OUT • LED status indicators • Speaker output short circuit protection |  | each | 1
P92 | Supplying and fixing of Power Amplifier, 480W • 100V,70V and 4-16 Ohms transformer isolated • Combination XLR /RCA Line In and Line OUT • LED status indicators • Speaker output short circuit protection | HNIA480 | each | 1 | 49500 | 49500
P93 | Supplying and fixing of Power Amplifier, 240W •100V,70V and 4 Ohms transformer isolated speaker outputs •Banlanced XLR input with XLR parallel link- •400Hz high pass filter •Ground Selector Switch: Frame/ float •Adjustable input gain from -12dB to 0dB | 240W Power Amp | each | 1 | 36900 | 36900
P94 | Supplying and fixing of 1.5/3/6W, 5" Plastic Ceiling Speaker • Flush-mounting system for fast and easy installation • Wide frequency response for excellent speech and music reproduction • Excellent crash and rust resistant design • Fully ABS plastic with metal grille • Power tapping options available – 6/3/1.5W | 5 inch ceiling loudspeaker 6 or 3 or 1 or 5W white metal | each | 296 | 3990 | 1181040
P95 | Supplying and fixing of 3/6W, 4" Plastic Mount Speaker • Sensitivity 88 dB • SPL 1m/6 W 96 dB • SPL 1m/3 W 93 dB • Frequency response (-10 dB) 110 Hz ~13K Hz | 6W Ceiling Speaker | each | 243 | 1260 | 306180
P96 | Supplying and fixing of Horn loudspeaker, 15/7.5W, white, ABS Max power 25 W Rated power 15 W Power tapping 15 W / 7.5 W Sound pressure level 15W/1W(1m,350Hz~7kHz)- 115 dB / 103 dB Frequency response(-10 dB)- 350 Hz ~8k Hz Dispersion angle (1k Hz / -6 dB)- 140° Rated input voltage-100 V / 70 V | 15W horn speakers | each | 71 | 5700 | 404700
P97 | Supplying, drawing, connecting, testing and commissioning of shielded, twin twisted and stranded single core PVC insulated (white PVC sheathing with colour skinning) FRLS copper conductor cable in existing surface/recessed steel/PVC conduit of approprriate size including connections etc. complete as required of following size. |  |  |  | 175 | 1662500
| (a) 2 x 1.5 sq.mm |  | meter | 9500
Total | [5 empty] | 4014620
CCTV System
ITEM NO. | DESCRIPTION | Item provided by us | Unit | QTY | Rate | Amount
P98 | Supplying and fixing of IP BULLET CAMERA | Honeywell or Smiliar 2 MP bullet Camera | Each | 133 | 5700 | 758100
1.1/3” 3Megapixel 6mm lens progressive scan Aptina CMOS
2. H.264 & MJPEG dual-stream encoding
3.Max15fps@1.3M(1280×960)&25/30fps@720P(1280×720)
4. Day/Night(ICR), 2DNR, AWB, AGC, BLC
5. Multiple network monitoring: Web viewer, CMS(DSS/PSS) & DMSS
6. 6mm fixed Lens (3.6mm, 8mm optional)
7. Max. IR LEDs length 20m
8. IP66, PoE
P99 | Supplying and fixing of IP DOME CAMERA | Honeywell or Similar 2 MP DOME Camera | Each | 80 | 5600 | 448000
1.1/3” 2Megapixel progressive scan Aptina CMOS
2. H.264 & MJPEG dual-stream encoding
3.Max15fps@1.3M(1280×960)&25/30fps@720P(1280×720)
4. Day/Night(ICR), 2DNR, AWB, AGC, BLC
5. Multiple network monitoring: Web viewer, CMS(DSS/PSS) & DMSS
6. 6mm fixed Lens (3.6mm, 8mm optional)
7. Max. IR LEDs length 20m
8. IP66, PoE
P100 | Supplying and fixing of IP DOME CAMERA | Honeywell or Similar 2 MP DOME Camera | Each | 32 | 5600 | 179200
1.1/3” 1.3Megapixel progressive scan Aptina CMOS
2. H.264 & MJPEG dual-stream encoding 3.Max15fps@1.3M(1280×960)&25/30fps@720P(1280×720) 4. Day/Night(ICR), 2DNR, AWB, AGC, BLC
5. Multiple network monitoring: Web viewer,CMS(DSS/PSS) & DMSS 6. 6mm fixed Lens (3.6mm, 8mm optional)
7. Max. IR LEDs length 30m
8. IP66, PoE
P101 | Supplying and fixing of IP PTZ COME CAMERA 1.3MP, 1/2.8" CMOS, 3D DNR, ICR, Color: 0.05lux/F1.6, B/W:0.01lux/F1.6, Optical Zoom:30x, Focus:4.7-94.0mm, 1920x1080:30fps, Pan Speed: 0.1° -160°/s, Tilt Speed: 0.1° -120°/s -150mtr. | Honey well or Similar 2MP Starlight IR PTZ Camera | Each | 15 | 97400 | 1461000
P102 | Supplying and fixing of LPR BULLET CAMERA | Honeywell or Smiliar 2 MP bullet Camera | Each | 2 | 5700 | 11400
1.1/3” 2Megapixel 6mm lens progressive scan Aptina CMOS
2. H.264 & MJPEG dual-stream encoding
3.Max15fps@1.3M(1280×960)&25/30fps@720P(1280×720)
4. Day/Night(ICR), 2DNR, AWB, AGC, BLC
5. Multiple network monitoring: Web viewer, CMS(DSS/PSS) & DMSS
6. 6mm fixed Lens (3.6mm, 8mm optional)
7. Max. IR LEDs length 20m
8. IP66, PoE
P103 | Supplying and fixing of NVR | Honeywell or Similar 40 CHANNEL NVR | Each | 5 | 48000 | 240000
1.64 CH IP camera input
2.H.264/MPEG4 Dual-Codec
3.HDMI, VGA & BNC output up to 1080P
4 Recording:
16CH: 16CH@D1/8CH@720P/4CH@1080P
8CH: 8CH@D1/4CH@720P/2CH@1080P
4CH: 4CH@D1/2CH@720P/1CH@1080P
5. 8SATA, 2USB
P104 | Supplying and fixing of NVR | Honeywell or Similiar80 CHANNEL NVR | Each | 1 | 149000 | 149000
1.32 CH IP camera input
2.H.264/MPEG4 Dual-Codec
3.HDMI, VGA & BNC output up to 1080P
4 Recording:
16CH: 16CH@D1/8CH@720P/4CH@1080P
8CH: 8CH@D1/4CH@720P/2CH@1080P
4CH: 4CH@D1/2CH@720P/1CH@1080P
5. 8SATA, 2USB
P105 | Supplying and fixing of 4 - HDD Surveillance Hard Disk | WD Purple 4Tb HDD | Each | 24 | 12500 | 300000
P106 | Supplying and fixing of 8 Port Gigabit PoE+ Managed Switch Network Switch |  | Each | 5 | 14000 | 70000
P107 | Supplying and fixing of 32 Port Gigabit PoE+ Managed Switch Network Switch | Supplying and fixing of 24 Port Gigabit PoE+ Managed Switch Network Switch | Each | 30 | 36000 | 1080000
P108 | Supply, Installation, Testing, Commissioning of CCTV camera display professional grade LED screen for 1/2/4/8/16 screen splits for IP cameras, 40" LED, back lit, 16:9, 1920x1080, Brightness 350 nits, 5000:1 contrast, VGA-HDMI-DVI-D-Stereo minijack Input, Audio Minijack output, Built In Speaker, External control RS232/ RJ45, Built in Tuner, Media Player, 9.5 mm top/ side & 15 mm bottom bazel, Wall mount stand, power supply consumption, 240V AC. |  | Each | 2 | 50000 | 100000
Total | [5 empty] | 4796700
Part B
FIRE ALARM SYSTEM
ITEM NO. | DESCRIPTION | Item provided by us | UNIT | QTY | RATE | AMOUNT
P114 | Supplying, erecting & terminating PVC armoured cable 2 core 2.5 sq mm copper conductor continuous 5.48 sq mm (12 SWG) G.I. earth wire complete erected with glands & lugs, on wall/ trusses/pole or laid in provided trench/ pipe as per specification no. CB-LT/CU |  | rmt | 12710 | 295 | 3749450
P115 | Supply, Install, Testing & Commissioning of Addressable Fire Alarm System |  |  |  |  | 0
P115.1 | Microprocessor based 10 loop intelligent analogue addressable, modular, expandable networkable, fire alarm control panel with minimum 640 character LCD display, multiple access levels, event historiy file in non-volatile memory. The panel shall display and control all point in the entire network with capability of even programming any point in the network from the front keypad. The panel shall be equipped with sufficient number of loops, each loop shall have capacity of minimum 160+160 addressable devices & Detectors in any combination in one loop. The panel shall have intergraded programmable voice command center, voice evacuvation zones, four access levels, capable of taking flash scan devices, sufficient number of programmable relay controls & annunciator points for selecting the input or output zones for controlling various utilities. | Make - GST Flush or Surface Mounting Modularized Panel Maximum 10 Loops standalone2420 Addressable Devices 8 loops with Networkable1936 addressable points No Loops FittedRequires loop cardGSFLCIFP8 and network card additionally for networking 140 Zone Indication Big | No | 1 | 693000 | 693000
| The panel shall have Bacnet card with all accessories as required for integration. The panel must be capable of cross zoning facility and compatible with the PA system, supported by battery bank and shall have back up of 2 hours all with necessary cabling, terminations, control wiring etc complete. | RS232 Co mm unication Board for GSFGSTIFP8 Co mm issioning and GMC Software Connection | No | 1
|  | Portable Programming Tool for Addressing Presetting and Testing of Addressable Devices | No | 1
|  | Dual Loop card for IFP8 484 Addressable Devices Capacity LPCB Approved | No | 4
|  | Modbus Protocol RS232 Co mm unication Board | No | 1
P115.2 | ALARM INITIATING DEVICES, MODULES & CONTROLS:
Supplying, installing, testing and commissioning of following items:
P115.2.1 | Supply, storing, fixing & testing of Addressable analog optical type smoke detectors with base complete junction box & cable glands with termination of cable wherever required and applicable (UL & FM approved) below false Ceiling | Intelligent Photoelectric Smoke Detector | No | 1000 | 2500 | 3000000
P115.2.2 | Supply, storing, fixing & testing of Addressable analog optical type smoke detectors with base complete junction box & cable glands with termination of cable wherever required and applicable (UL & FM approved) above false Ceiling |  | No | 200
P115.2.3 | Supply, storing, fixing & testing of Addressable analog rate of rise cum fixed temperature type heat detector with complete junction box & cable glands with termination of cable wherever required and applicable (UL & FM approved) below false ceiling or direct fixed on slab | Intelligent Heat Detector DI9103E | No | 140 | 2600 | 364000
P115.3 | Addressable Manual call points suitable for wall/column mounting with complete junction box & cable glands with termination of cable wherever required and applicable (UL &FM approved) | Addressable Semi Flush Mounting Resettable NonBreaking Glass Supplied with Special Reset Tool Compatible with both I DI Series Certified by LPCB | No | 30 | 3900 | 117000
P115.4 | Supplying, Installing, Testing and Commissioning of polarity insensitive twin LEDs, response indicators with suitable 16 gauges MS box acrylic sheet minimum 2 mm thick and LED mounted for wide angle viewing 60-degree minimum. | Response Indicator Metal Plate | No | 200 | 195 | 39000
P115.5 | Supply, storing, fixing & testing of analogue addressable Active Repeater Fire alarm control Panel. (UL, FM approved) | Network Active RepeaterPT Compatible with GSFGST100 GSFGST200 GSFGST5000 IFP8PT Consider GSFP9940A card to network this with GST panels | No | 1 | 57900 | 57900
RS485 Network Card for GST200 panels
P115.6 | Addressable Hooter with Monitor Module with complete junction box & cable glands with termination of cable wherever required and applicable. (UL & FM approved) | Addressable Sounder 24VDC required Certificated by LPCB | No | 30 | 5700 | 171000
P115.7 | Addressable Control Module with complete junction box & cable glands with termination of cable wherever required and applicable. (UL & FM approved) | Addressable Single Input Output Module Certificated by LPCB Loop Powered | No | 30 | 3600 | 108000
P115.8 | EXIT POINT Directional Sounders with strobes with minimum 8 distinct sound patterns to indicate corridors, Exit doors, Move upward, move down ward etc. to direct Occupants for fast & safe Evacuation as per specification | Addressable Combined Sounder and Strobe24VDC Certificated by LPCB | No | 40 | 5700 | 228000
Total | [5 empty] | 8527350

## Shailesh 406
Option 1
SR NO | ITEM DESCRIPTION | QTY | PRICE | AMOUNT
1 | Honeywell 2MP IP Fixed Lens Dome Camera Cam, Built in Mic, 2.8MM Lens, POE, IP66, VCA-Tripwire/Perimeter | 3 | 4900 | 14700
2 | Honeywell 4MP IP Fixed Lens Dome Camera Cam, Built in Mic, 4MM Lens, POE, VCA-Tripwire/Perimeter | 3 | 7800 | 23400 | 7800
3 | Honeywell 4MP IP Fixed Lens Bullet Camera Cam, Built in Mic, 4MM Lens, POE, VCA-Tripwire/Perimeter | 1 | 8000 | 8000 | 8000
4 | Honeywell NVR Professional Series 10 CH | 1 | 11600 | 11600 | 11600
5 | WD Purple Surveillance Hard Disk 4 TB | 1 | 12200 | 12200 | 12200
6 | 8 Port POE Giga Switch D link or Secue Eye or Similar | 1 | 11500 | 11500
7 | HDMI cable (3mtrs) | 1 | 550 | 550
8 | RJ 45 Connector With Crimping etc complete | 14 | 175 | 2450
9 | Network Rack | 1 | 2900 | 2900
10 | INSTALLATION TESTING COMMISSIONING | 1 | 5000 | 5000
TOTAL |  |  |  | 92300
GST 9% |  |  |  | 8307
GST 9% |  |  |  | 8307
Grand Total |  |  |  | 108914
Supply and laying of cat 6 cables through PVC pipe / casing caping to be chrarged as actualls @ 95/- per mtr + GST
If required:-
1)Display 19'' @7900 + GST
2) Spike Board @ 600/- + GST
Option 2
SR NO | ITEM DESCRIPTION | QTY | PRICE | AMOUNT
1 | WBOX 2 MP Dome Camera | 3 | 5700 | 17100 | 5700
2 | WBOX 4 MP 4MP Full Color IP Dome | 3 | 8000 | 24000 | 8000
3 | WBOX 4 MP 4MP Full Color IP Bullet | 1 | 8200 | 8200 | 8200
4 | WBOX 8Ch NVR | 1 | 7100 | 7100 | 7100
5 | WD Purple Surveillance Hard Disk 4 TB | 1 | 12200 | 12200
6 | 8 Port POE Giga Switch D link or Secue Eye or Similar | 1 | 11500 | 11500
7 | HDMI cable (3mtrs) | 1 | 550 | 550
8 | RJ 45 Connector With Crimping etc complete | 14 | 175 | 2450
9 | Network Rack | 1 | 2900 | 2900
10 | INSTALLATION TESTING COMMISSIONING | 1 | 5000 | 5000
TOTAL |  |  |  | 91000
GST 9% |  |  |  | 8190
GST 9% |  |  |  | 8190
Grand Total |  |  |  | 107380
Supply and laying of cat 6 cables through PVC pipe / casing caping to be chrarged as actualls @ 95/- per mtr + GST
If required:-
1)Display 19'' @7900 + GST
2) Spike Board @ 600/- + GST

## GTDC 407
SR NO | ITEM DESCRIPTION | QTY | PRICE | AMOUNT
1* | Honeywell or Similar 2MP IP Fixed Lens Dome Camera Cam, Built in Mic, 2.8MM Lens, POE, IP66, VCA-Tripwire/Perimeter | 16 | 5490 | 87840
2* | Honeywell or Similar NVR Professional Series 20 CH | 1 | 24000 | 24000
3 | WD Purple Surveillance Hard Disk 4 TB | 1 | 18300 | 18300
4 | 8 ports + 2 Port POE Giga Switch D link or Similar | 6 | 9900 | 59400
5 | Dlink, CP Plus Or Similiar Network Rack 6 U | 1 | 6500 | 6500
6 | Display 32'' | 2 | 24000 | 48000
7* | Access Controller | 1 | 16000 | 16000
8 | OC Controller | 1 | 13500 | 13500
9** | ISP Subsciption Annaul | 1 |  | 0
10 | INSTALLATION TESTING COMMISSIONING | 1 | 16000 | 16000
TOTAL |  |  |  | 289540
GST 9% |  |  |  | 26058.6
GST 9% |  |  |  | 26058.6
Grand Total |  |  |  | 341657.2
Extra item
1) Cable laying in the provided conduit @ 75/- + GST
2) Cable Cat6 Schneider - For Networking in Mtrs To be Billed at actual @ 96/- + GST
If required:-
1)Spike Board @ 600 + GST
2) HDMI cable (3mtrs) @ 550/- + GST
Client scope
ISP Subsciption Annaul - to be done by client
In lieu of
1) Honeywell 5 MP Motorized Bullet Varifocal Motorized Lens 2.8-12mm, IH+265/ H.265/H.264 ,120dB WDR,Smart IR Range Up to 80 m Built-in Mic,SD Card Slot, Reset Button, ,Full Metal Housing,IP 67,IK10 @ 18690/- + GST
2) Honeywell NVR Professional Series 40 CH @ 52900/- + GST
6 | RJ 45 Connector With Crimping etc complete | 60 | 140 | 8400
QUOTATION DONE BASED ON THE BOQ PROVIDED CONSIDERING THE GENERAL SPEIFICATIONS CONSIDERED WHICH IS NOT MENTIONED

## Siolim 408
SR NO | ITEM DESCRIPTION | QTY | PRICE | AMOUNT
1 | 6 m hexagonal, pole (3mm thickness, 6 mtrs height), bottom 150 mm, top 70mm | 14 | 20000 | 280000
2 | Base Plate 250 x 250x12 | 14 | 1800 | 25200
3 | Double arm (1 mtr length) adjustable | 14 | 3600 | 50400
4 | Template | 14 | 600 | 8400
5 | Foundation bold M16 600mm (1 Set) | 14 | 1800 | 25200
6 | Excavation 40cmx40cmx50cm | 14 | 2300 | 32200
7 | Foundation with footing and concreting | 14 | 9840 | 137760
8 | Fabrication | 14 | 2700 | 37800
9 | Erection of pole | 14 | 9000 | 126000
10 | Transportation for all | 1 | 24600 | 24600
TOTAL |  |  |  | 747560
CGST @ 9% |  |  |  | 67280.4
SGST @ 9% |  |  |  | 67280.4
GRAND TOTAL |  |  |  | 882120.8

## Vishvesh 409
(A) Home Automation Solution Master Bedroom
SR NO | Make | ITEM DESCRIPTION | QTY | PRICE | Installation / Laying Charges | Discount | AMOUNT
1 | TorqAOK | Curtain Motor for 12'11 ft drapering curtain (sheer + main curtain) | 2 | 18000 | 4000 | 5000 | 39000
2 |  | Wifi connectivity buildin card | 2 | 3000 | 900 | 1000 | 6800
3 |  | Curtain Rail Driving Belt Track etc complete assembly | 12 | 960 | 150 |  | 13320
4 |  | Touch art crystal glass luxury humpfree combination switch 7+2 8amps 10 amps | 1 | 32000 | 5000 | 2000 | 35000
5 |  | Touch art crystal glass luxury 2 zone switch | 1 | 12000 | 1000 | 500 | 12500
6 |  | 2 way relay | 4 | 1500 | 500 | 500 | 7500
7 |  | Touch art crystal glass luxury digital AC thermostat | 1 | 18000 | 2500 | 1000 | 19500
8 |  | Touch art crystal glass luxury 3 zone switch | 1 | 13200 | 750 | 500 | 13450
9 |  | 5 amps socket | 1 | 1500 | 300 |  | 1800
10 |  | Curtain switch Touch art crystal glass luxury 1 zone | 1 | 12000 | 2000 | 1000 | 13000
11 |  | 2 Zone Remote | 1 | 2940 |  |  | 2940
TOTAL | [6 empty] | 164810
(B) Home Automation Solution Hall
SR NO | Make | ITEM DESCRIPTION | QTY | PRICE | Installation / Laying Charges | Discount | AMOUNT
1 | TorqAOK | Curtain Motor for 14'11 ft drapering curtain (sheer + main curtain) | 2 | 18000 | 4000 | 5000 | 39000
2 |  | Wifi connectivity buildin card | 2 | 3000 | 900 | 1000 | 6800
3 |  | Curtain Rail Driving Belt Track etc complete assembly | 14 | 960 | 150 |  | 15540
4 |  | Touch art crystal glass luxury humpfree combination switch 7+2 8amps 10 amps | 1 | 32000 | 5000 | 2000 | 35000
TOTAL | [6 empty] | 96340
(C) VDP Solution
SR NO | ITEM DESCRIPTION | QTY | PRICE | AMOUNT
1 | COMMAX CDV-70JQT | 1 | 29700 | 29700 |  |  |  | 299850
2 | Outdoor Camea Unit | 1 | 4500 | 4500
3 | Programming Installation Testing and Commissioning | 1 | 4500 | 4500
TOTAL |  |  |  | 38700
TOTAL (A) 167010 + TOTAL (B) 98540 + TOTAL (C) 38700 = 299850/- + GST @ 18%

## Surf and Sand 410
BOM for CCTV and Networing for Shack and Pool:
SR NO | ITEM DESCRIPTION | QTY | PRICE | INSTALLATION TESTING COMMISSIONING | AMOUNT
1 | Honeywell 2MP IP Fixed Lens Bullet Camera | 18 | 4800 | 500 | 95400 | 2550
2 | NVR Professional Series 20 CH | 1 | 29000 | 2000 | 31000 | 20 ch 1 sata 7800 | 20 ch 2 sata 14500
3 | Surveillance Hard Disk 2 TB | 2 | 4990 | 500 | 10980
4 | 8+2 Port POE Giga Managed Switch with 2-sfp ports | 3 | 11900 | 1500 | 40200 | 6550
5 | Enclosure with mounting | 18 | 100 | 100 | 3600
6 | RJ 45 Connector With Crimping etc complete | 50 | 175 |  | 8750
7 | HDMI cable (3mtrs) | 1 | 550 |  | 550
8 | Network rack 6U | 1 | 6700 | 1000 | 7700 | 3350
9 | Network rack 2U | 2 | 2900 | 750 | 7300
10 | Spike Board | 1 | 600 |  | 600
11 | laying of cat 6 cables with PVC pipe / casing capping with clamping on surface wall | 200 | 60 |  | 12000
12 | Supply of cat 6 cable | 200 | 48 |  | 9600
13 | Dual band multifunction wireless access point, poe | 2 | 9900 | 1000 | 21800 | 4950
14 | 32'' LED Display | 1 | 24000 | 500 | 24500
TOTAL |  |  |  |  | 273980
CGST @ 9% |  |  |  |  | 24658.2
SGST @ 9% |  |  |  |  | 24658.2
GRAND TOTAL |  |  |  |  | 323296.4
BOM for CCTV and Networing for Reception and Block1 :
SR NO | ITEM DESCRIPTION | QTY | PRICE | INSTALLATION TESTING COMMISSIONING | AMOUNT
1 | Honeywell 2MP IP Fixed Lens Bullet Camera | 41 | 4800 | 500 | 217300
2 | NVR Professional Series 48 CH | 1 | 119400 | 2000 | 121400 | 80 ch 8 sata 59700
3 | Surveillance Hard Disk 2 TB | 4 | 4990 | 500 | 21960
4 | 8+2 Port POE Giga Managed Switch with 2-sfp ports | 10 | 11900 | 1500 | 134000
5 | Enclosure with mounting | 41 | 100 | 100 | 8200
6 | RJ 45 Connector With Crimping etc complete | 110 | 175 |  | 19250
7 | HDMI cable (3mtrs) | 1 | 550 |  | 550
8 | Network rack 6U | 2 | 6700 | 1000 | 15400
9 | Network Rack 2U | 9 | 2900 | 750 | 32850
10 | Spike Board | 2 | 600 |  | 1200
11 | laying of cat 6 cables with PVC pipe / casing capping with clamping on surface wall | 680 | 60 |  | 40800
12 | Supply of cat 6 cable | 680 | 48 |  | 32640
13 | Dual band multifunction wireless access point, poe | 19 | 9900 | 1000 | 207100
14 | 32'' LED Display | 1 | 24000 | 500 | 24500
15 | Long range, heavy network usage, dual wan, gigabit enterprise router | 1 | 38890 | 5000 | 43890
TOTAL |  |  |  |  | 921040
CGST @ 9% |  |  |  |  | 82893.6
SGST @ 9% |  |  |  |  | 82893.6
GRAND TOTAL |  |  |  |  | 1086827.2
BOM for CCTV and Networing for Reception and Block2 :
SR NO | ITEM DESCRIPTION | QTY | PRICE | INSTALLATION TESTING COMMISSIONING | AMOUNT
1 | Honeywell 2MP IP Fixed Lens Bullet Camera | 32 | 4800 | 500 | 169600
2 | Honeywell NVR Professional Series 40 CH | 1 | 33000 | 2000 | 35000 | 40 ch 2 sata 16500
3 | Surveillance Hard Disk 2 TB | 3 | 4990 | 500 | 16470
4 | 8+2 Port POE Giga Managed Switch with 2-sfp ports | 8 | 11900 | 1500 | 107200
5 | Enclosure with mounting | 32 | 100 | 100 | 6400
6 | RJ 45 Connector With Crimping etc complete | 100 | 175 |  | 17500
7 | HDMI cable (3mtrs) | 1 | 550 |  | 550
8 | Network rack 6U | 1 | 6700 | 1000 | 7700
9 | Network Rack 2U | 7 | 2900 | 750 | 25550
10 | Spike Board | 1 | 600 |  | 600
11 | laying of cat 6 cables with PVC pipe / casing capping with clamping on surface wall | 600 | 60 |  | 36000
12 | Supply of cat 6 cable | 600 | 48 |  | 28800
13 | Dual band multifunction wireless access point, poe | 14 | 9900 | 1000 | 152600
14 | 32'' LED Display | 1 | 24000 | 500 | 24500
TOTAL |  |  |  |  | 628470
CGST @ 9% |  |  |  |  | 56562.3
SGST @ 9% |  |  |  |  | 56562.3
GRAND TOTAL |  |  |  |  | 741594.6
Optional
1) GajSheild High performance large enterprise network firewall for internet security @ 481250 + GST 18% EXTRA
2) Sophos High performance large enterprise network firewall for internet security @ 350000 + GST 18% EXTRA