## Sheet1
Quotation
Date : 09-11-2022
PROPOSAL OF LUTRON LIGHTING & HVAC CONTROL SYSTEM FOR VILLA RIBA
To,
Mr. Saket Arya
Dear Sir,
Kindly check the quotation as per your requirement
Part- A: LIGHTING CONTROL SYSTEM
MAKE: LUTRON - USA
Sr. No | Product Description | Model No. | Make | Qty | Cost Per Unit | Total Cost | Image
L.1 | Supply of 2 Link HomeWorks® QSX processor has built-in astronomical clock. Processor Link- 2 RJ-45 ports with built in switch for daisy chaining processors (max 16 processors). It has 2 links that can be individually configured as one of three types: QS Wired Link, QS Wireless Link or Panel Link. | HQP7-2 | LUTRON-USA | 1 | 222880 | 222880
L.2 | Supply of QS Link Power Supply, The QS link power supply provides up to 75 Power Draw Units (PDUs) on a QS link. Input Power: • Nominal input voltage: 100–277 V~, • Frequency: 50/60 Hz, • Current consumption, fully loaded (typical):0.7 A (230 V~). Power Supply Output: • Nominal output voltage and tolerance:24 V- / ±1%, 75 Power Draw Units (PDUs), • 2.5 A SELV / PELV / NEC® Class 2, • Power Draw Units (PDUs): Supplies 75 PDUs maximum. | QSPS-DH-1-75 | LUTRON-USA | 1 | 46720 | 46720
L.3 | Supply of DIN Rail Adaptive Power Modules has 4 Phase Adaptive outputs, 1200 W (Zone 1), 800 W (Zones 2, 3 and 4) that Automatically selects leading edge or trailing edge dimming for incandescent/halogen, electronic /magnetic low voltage and neon/cold cathode light sources. It can also control direct dimmable CFL/LED loads. RTISSR technology ensures that each output dims smoothly and is flicker-free. | LQSE-4A5-230D | LUTRON-USA | 2 | 120800 | 241600
L.4 | Supply of DIN Rail analogue Modules has 4 Zone 0-10 volt dimming outputs can dim T5, FL or LEDs, with 4 corresponding feed through 10 ampere switched outputs. Each 0-10-volt output can source or sink 50ma per output. | LQSE-4T10-D | LUTRON-USA | 10 | 90400 | 904000
L.5 | Supply of DIN Rail mounted 4-zone Switching module, with Single input feed. Each zone is rated at 5A for switching of inductive, capacitive, or resistive loads. Includes QS communication link to any QS device (max 100) and one contact closure input /output link. | LQSE-4S5-230D | LUTRON-USA | 8 | 49600 | 396800
L.6 | Supply of DIN Rail mounted 4-zone Switching module, with Single input feed. Each zone is rated at 5A for switching of inductive, capacitive, or resistive loads. Includes QS communication link to any QS device (max 100) and one contact closure input /output link. (FOR FAN SPEED CONTROL) | LQSE-4S5-230D | LUTRON-USA | 7 | 53600 | 375200
L.7 | Supply of DIN Rail Motor module is an interface that provides seamless integration of HomeWorks® QS systems with AC blinds, shades, or any compatible AC motor. It provides four (4) independently controllable AC raise/lower outputs from one common AC input feed | LQSE-4M-D | LUTRON-USA | R.O | 94720
L.8 | Supply of Single Column Palladiom wired keypad. (Metal/Glass Finish- Pre-engraved Button). | HQWT-S-P4-W-CWH-E | LUTRON-USA | 10 | 66000 | 660000
L.9 | Supply of Dual Column Palladiom wired keypad. (Metal/Glass Finish- Pre-engraved Button). | HQWT-S-P44-W-CWH-E | LUTRON-USA | 9 | 106400 | 957600
L.10 | Supply of Palladiom Thermostat. (Metal/Glass Finish- Pre-engraved Button). | HQWT-T-HW-CWH-A | LUTRON-USA | R.O | 123840
L.11 | Supply of Single gang 4 Button Wireless Pico keypad. (Polymer Finish) | PN2-4B-TAW+LPFP-S1- TAW | LUTRON-USA | 4 | 25920 | 103680
L.12 | Supply of Radio power saving occupancy / vacancy high performance programmable sensor with 5.5x5.5M of coverage area for lighting control with time delay. Considering 2.4m is the maximum mounting height. | LRF5 - OCR2B - P -WH | LUTRON-USA | 15 | 14080 | 211200
L.13 | Supply of QS Sensor Module (QSM) is a ceiling-mounted device that integrates Lutron wireless and wired sensors and controls through the QS communication link to Energi Savr Node (ESN) units | QSM5–XW–C | LUTRON-USA | 6 | 24960 | 149760
L.14 | Supply of Local Enclosure. (Big Size) | Local/Customize | Local/Customize | 5 | 52000 | 260000 | Local/Customize
TOTAL COST OF LIGHTING CONTROL SYSTEM (PLUS GST 18% EXTRA). | [5 empty] | 4529440
COST OF DRAWINGS, COMMISSIONING & PROGRAMMING EXTRA (PLUS GST 18% EXTRA). | [5 empty] | 634122
Part- B: HVAC CONTROL SYSTEM
MAKE: COOL AUTOMATION
Sr. No | Product Description | Model No. | Make | Qty | Cost Per Unit | Total Cost | Image
L.1 | Supply of Cool master net for HVAC controlling. | COOLNET | COOL AUTOMATION | 1 | 290000 | 290000
TOTAL COST OF HVAC CONTROL SYSTEM (PLUS GST 18% EXTRA). | [5 empty] | 290000
COST OF PROGRAMMING EXTRA (PLUS GST 18% EXTRA). | [5 empty] | 58000
NOTES FOR LUTRON LIGHTING CONTROL SYSTEM:
1. Lutron Lighting Control BOM is based upon Electrical Lighting Layout's sent by you.
2. We have considered Lighting Circuits and DB location are as per the Electrical Diagram, if any changes are made to this, the bill of quantity and hence pricing may vary.
3. In this Proposal, we have considered one per floor dimmer DB location for all dimming areas/areas under lighting control system, for any changes are made to this, the bill of quantity and hence pricing may vary.
4. We have considered one Lutron processor for all dimming areas.
5. All wired keypads considered here are assumed to have standard Polymer finish; in case any custom finish is required cost will be extra.
6. In this proposal we have considered all toilets area's on Ocuupancy?Vacancy sensor and keypad control, for any changes are made to this, the bill of quantity and hence pricing may vary.
7. UPS power supply will be in client's scope, in case required then cost will be extra.
NOTE FOR THE ELECTRICAL CONTRACTORS:
1. Keypads to be located in each area as per consultation with designer
2. Lighting control system communication wiring (2 cables of 2 -core wire each: Cable 1: 2 core wire of 1.5 mm² Twisted & Shielded & Cable 2: 2 Core wire of 1.5 mm² ) will be in electrical contacrtor's scope.
3. Keypad back box on wall, speaker back boxes on wall or in ceiling & Panel Mounting on wall will be in electrical contacrtor's scope.
4. All wiring should be as per wiring diagram, which is to be provided by us
5. All the lighting circuits of all the areas should be brought to Dimming Panel.
6. All the circuits should have 3-wires of 2.5 sqmm as phase, neutral and Earth. The circuits which have fluorescent lamps or CFL’s, requires Dimmable ballast for dimming (price not included in the quote) And they do require two-control wire (low voltage) of 1.5 sqmm per circuits other than phase, neutral and earth in separate conduit.
7. Please note that the cost of dimmable LED drivers (1-10 volts/Dali) is not considered here and has to be provided by the third party.
8. Termination & ferruling of all circuits to the dimmer panel will be in electrical contractor's scope.
CIRCUIT DETAIL: Lutron Lighting control BOM is based upon the below mention circuit detail:
AREA | 220V DIRECT DIMMABLE CIRCUITS | 0-10V DIMMING CIRCUITS | SWITCHING CIRCUITS | EXHAUST FAN CIRCUITS | FAN SPEED CONTROL | WIRELESS OCCUPANCY SENSOR | NO. OF SINGLE COLUMN PALLADIUM KEYPAD | NO. OF DUAL COLUMN PALLADIUM KEYPAD | BUTTON WIRELESS PICO KEYPAD | 3RD PARTY MOTOR CONTROL CIRCUITS | PALLADIOM THERMOSTAT
GROUND FLOOR
ENTRANCE FOYER | 2 | 2 |  |  |  |  | 1
COURTYARD STAIRCASE |  | 1 | 1 |  |  | 2 | 2
LIVING AREA | 1 | 3 | 1 |  | 2 |  |  | 1
DINING AREA | 1 | 3 |  |  | 1 |  |  | 1
MOTHERS BEDROOM |  | 3 | 2 |  | 1 |  | 1 | 1
MOTHERS TOILET |  |  | 1 |  |  | 1
MOTHERS CLOSET |  |  | 1 |  |  | 1
DECK TOILET |  |  | 1 |  |  | 1
EXTERNAL DECK |  |  | 2 |  | 1
DECK AND POOL AREA |  |  | 4
TOTAL | 4 | 12 | 13 | 0 | 5 | 5 | 4 | 3 | 0 | 0 | 0
MODUELS REQUIRED | 1 | 3 | 4 | 0 | 3 |  |  |  |  | 0
AREA | 220V DIRECT DIMMABLE CIRCUITS | 0-10V DIMMING CIRCUITS | SWITCHING CIRCUITS | EXHAUST FAN CIRCUITS | FAN SPEED CONTROL | WIRELESS OCCUPANCY SENSOR | NO. OF SINGLE COLUMN PALLADIUM KEYPAD | NO. OF DUAL COLUMN PALLADIUM KEYPAD | BUTTON WIRELESS PICO KEYPAD | 3RD PARTY MOTOR CONTROL CIRCUITS | PALLADIOM THERMOSTAT
FIRST FLOOR
COURTYARD PASSAGE |  | 3 | 1 |  |  | 2 | 1
LOUNGE AREA |  | 3 |  |  | 1 |  |  | 1
BALCONY |  |  | 2
RASHI'S BEDROOM |  | 3 | 2 |  | 1 |  | 1 | 2
RASHI'S TOILET |  |  | 1 |  |  | 1
RASHI'S CLOSET |  |  | 1 |  |  | 1
S&S BEDROOM |  | 3 | 2 |  | 1 |  | 1 | 2
S&S TOILET |  |  | 1 |  |  | 1
S&S CLOSET |  |  | 1 |  |  | 1
IVAANA'S BEDROOM | 1 | 3 |  |  | 1 |  | 1 | 1
IVAANA'S TOILET |  |  | 1 |  |  | 1
TOTAL | 1 | 15 | 12 | 0 | 4 | 7 | 4 | 6 | 0 | 0 | 0
MODUELS REQUIRED | 1 | 4 | 3 | 0 | 2 |  |  |  |  | 0
AREA | 220V DIRECT DIMMABLE CIRCUITS | 0-10V DIMMING CIRCUITS | SWITCHING CIRCUITS | EXHAUST FAN CIRCUITS | FAN SPEED CONTROL | WIRELESS OCCUPANCY SENSOR | NO. OF SINGLE COLUMN PALLADIUM KEYPAD | NO. OF DUAL COLUMN PALLADIUM KEYPAD | BUTTON WIRELESS PICO KEYPAD | 3RD PARTY MOTOR CONTROL CIRCUITS | PALLADIOM THERMOSTAT
Office Floor
COURTYARD | 1 | 2
COURTYARD TOILET |  |  | 1 |  |  | 1
OFFICE / CLUB |  | 5 |  |  | 2
GUEST BEDROOM 1 |  | 3 | 1 |  | 1 |  | 1 |  | 2
GUEST BEDROOM 1 TOILET |  |  | 1 |  |  | 1
GUEST BEDROOM 2 |  |  |  |  | 1 |  | 1 |  | 2
GUEST BEDROOM 2 TOILET |  |  | 1 |  |  | 1
TOTAL | 1 | 10 | 4 | 0 | 4 | 3 | 2 | 0 | 4 | 0 | 0
MODUELS REQUIRED |  | 3 | 1 | 0 | 2 |  |  |  |  | 0
TOTAL | 2 | 10 | 8 | 0 | 7 | 15 | 10 | 9 | 4 | 0 | 0
PROPOSAL OF LUTRON MOTORIZED SHADES SYSTEM FOR VILLA RIBA.
Part- C: SHADES CONTROL SYSTEM
MAKE: LUTRON - USA
Sr. No | Product Description | Make | Qty | Cost Per Unit | Total Cost | Image
1 | Sivoia QS D105 Motorized Drapery Shade -10 Feet Width Max. (Weight upto 48 KG) | LUTRON-USA | 9 | 132720 | 1194480
2 | Sivoia QS D105 Motorized Drapery Shade -15 Feet Width Max. (Weight upto 37 KG) | LUTRON-USA | 2 | 154460 | 308920
3 | Sivoia QS D105 Motorized Drapery Shade -20 Feet Width Max. (Weight upto 32 KG) | LUTRON-USA | 3 | 176220 | 528660
4 | Sivoia QS D145 Motorized Drapery Shade -15 Feet Width Max. (Weight upto 66 KG) | LUTRON-USA | 2 | 162700 | 325400
5 | Sivoia QS D145 Motorized Drapery Shade -20 Feet Width Max. (Weight upto 55 KG) | LUTRON-USA | 3 | 184460 | 553380
TOTAL COST OF SHADES CONTROL SYSTEM (PLUS GST 18% EXTRA ). |  |  |  |  | 2910840
COST OF DRAWINGS, COMMISSIONING, PROGRAMMING EXTRA (PLUS GST 18% EXTRA ). |  |  |  |  | 247000
Note for Lutron Motorized Shades:
1. Please note that for all main, we have considered only Lutron motors. Fabrics should be provided by the client, In case required from us then cost will be extra.
2. We have considered width & height for all Blinds/Curtain as per the drawing; if the Dimension will change cost will vary. 3
3. We assume all tracks for drapery & roller are straight, if there is any bent/curved cost will be varying.
4. Please note that pelmet size for single curtain should be 6 inches and for dual curtain, it should be 12 inches.
5. Please note that motor Lutron Sivoia QS ,D105, D145 carries maximum weight 47.5KG and 67.6KG respectively (please note width of the window also maters).
6. Battens are recommended to avoid the sag in fabric where it will be require, and battens will be in client’s scope.
7. Wherever two or more roller on same window there will be light gap of 1.5mm between two shades.
8. In this proposal we have considered all curtain track are pinch pleat style, in case ripple fold required then cost will be extra.
9. In this Proposal we have considered that cost of any fascia for rollers will be in client’s scope.
10. Please note pinch pleat fullness ratio of 3:1 is allowable for sheer curtain & 2.5:1 is allowable for other curtains.
MOTORISED SHADES DETAIL:Motorised shades BOM is based upon the below mention detail:
AREA | DESCRIPTION |  |  |  |  | Fabric Style | HEIGHT (IN FEET) MAX | WIDTH (IN FEET) | NO OF WINDOW | NO OF LUTRON MOTORS | TYPE OF FABRIC (FABRIC WILL BE PROVIDED BY CLIENT)
GROUND FLOOR
LIVING AREA | Sivoia QS D145 Drapery Track |  |  |  |  | Pinch-Pleat | 10 | 15 | 2 | 1 | Blackout
| Sivoia QS D105 Drapery Track |  |  |  |  | Pinch-Pleat | 10 | 15 |  | 1 | Sheer
| Sivoia QS D105 Drapery Track |  |  |  |  | Pinch-Pleat | 10 | 8 |  | 1 | Blackout
| Sivoia QS D105 Drapery Track |  |  |  |  | Pinch-Pleat | 10 | 8 |  | 1 | Sheer
| Sivoia QS D145 Drapery Track |  |  |  |  | Pinch-Pleat | 10 | 15 |  | 1 | Blackout
| Sivoia QS D105 Drapery Track |  |  |  |  | Pinch-Pleat | 10 | 15 |  | 1 | Sheer
DINING AREA | Sivoia QS D105 Drapery Track |  |  |  |  | Pinch-Pleat | 10 | 11 | 3 | 1 | Blackout or Sheer
| Sivoia QS D105 Drapery Track |  |  |  |  | Pinch-Pleat | 10 | 7 |  | 1 | Blackout or Sheer
| Sivoia QS D105 Drapery Track |  |  |  |  | Pinch-Pleat | 10 | 8 |  | 1 | Blackout or Sheer
MOTHERS BEDROOM | Sivoia QS D145 Drapery Track |  |  |  |  | Pinch-Pleat | 10 | 18 | 1 | 1 | Blackout
| Sivoia QS D105 Drapery Track |  |  |  |  | Pinch-Pleat | 10 | 18 |  | 1 | Sheer
AREA | DESCRIPTION |  |  |  |  | Fabric Style | HEIGHT (IN FEET) MAX | WIDTH (IN FEET) | NO OF WINDOW | NO OF LUTRON MOTORS | TYPE OF FABRIC (FABRIC WILL BE PROVIDED BY CLIENT)
FIRST FLOOR
RASHI'S BEDROOM | Sivoia QS D145 Drapery Track |  |  |  |  | Pinch-Pleat | 10 | 18 | 1 | 1 | Blackout
| Sivoia QS D105 Drapery Track |  |  |  |  | Pinch-Pleat | 10 | 18 |  | 1 | Sheer
S&S BEDROOM | Sivoia QS D145 Drapery Track |  |  |  |  | Pinch-Pleat | 10 | 18 | 1 | 1 | Blackout
| Sivoia QS D105 Drapery Track |  |  |  |  | Pinch-Pleat | 10 | 18 |  | 1 | Sheer
IVAANA'S BEDROOM | Sivoia QS D105 Drapery Track |  |  |  |  | Pinch-Pleat | 10 | 10 | 1 | 1 | Blackout
| Sivoia QS D105 Drapery Track |  |  |  |  | Pinch-Pleat | 10 | 10 |  | 1 | Sheer
OFFICE FLOOR
GUEST BEDROOM 1 | Sivoia QS D105 Drapery Track |  |  |  |  | Roller Blind | 10 | 11 | 1 | 1 | Blackout or Sheer
GUEST BEDROOM 2 | Sivoia QS D105 Drapery Track |  |  |  |  | Pinch-Pleat | 10 | 8 | 1 | 1 | Blackout or Sheer
PART D: MULTI-ROOM AUDIO DISTRIBUTED SYSTEM
MAKE: SONANCE (USA)
SR. NO. | PRODUCT DESCRIPTION | AREA | MAKE | QTY. | UNIT | PROJECT RATE (IN INR) | LINE TOTAL (IN INR) | IMAGE
GROUND FLOOR
1 | Supply of In-ceiling Stereo Speakers - (ZONE 1 - LIVING ROOM) Tweeter: 1" (25mm) cloth dome, Ferrofluid-cooled, pivoting, in acoustic back chamber. Woofer: 6 1/2" (165mm) textured polypropylene cone with a rubber surround, pivoting. Frequency Response: 45Hz - 20kHz ±3dB Impedance: 8 ohms nominal; 6 ohms minimum Power Handling: 5 watts minimum; 125 watts maximum Sensitivity: 89dB SPL (2.83V/1 meter) | LIVING ROOM | SONANCE (USA) | 2 | Pair | 88134 | 176268
2 | Supply of In-ceiling Stereo Speakers - (ZONE 2 - DINING AREA) Tweeter: 1" (25mm) cloth dome, Ferrofluid-cooled, pivoting, in acoustic back chamber. Woofer: 6 1/2" (165mm) textured polypropylene cone with a rubber surround, pivoting. Frequency Response: 45Hz - 20kHz ±3dB Impedance: 8 ohms nominal; 6 ohms minimum Power Handling: 5 watts minimum; 125 watts maximum Sensitivity: 89dB SPL (2.83V/1 meter) | DINING AREA | SONANCE (USA) | 1 | Pair | 88134 | 88134
3 | Supply of Outdoor on wall Speakers - (ZONE 3 - DECK & POOL AREA) ~ 5 1⁄2” Woofer + 5 1⁄2” Slave Woofer ~ 1" Tweeter ~ 100 watt @ 8 Ohms ~ 400 watt Peak ~ 108dB SPL, Peak 114dB | DECK & POOL AREA | CORNERED AUDIO | 1 | Pair | 201694 | 201694
4 | Spherina Air_Concrete - (ZONE 4 - ENTRANCE FOYER) Stainless Steel bars SUB VERSION WITH CROSSOVER for Spherina air LIGHTING MOOD : Led Strip in a notch around the loudspeaker area. Supplied with (external) multivoltage power supply | ENTRANCE FOYER | ARCHITETTU RA SONORA | 1 | No. | 463000 | 463000
5 | Supply of 8-Zone 12 Channel Controller Amplifier. The Russound MCA-88 Digital multi-zone controller amplifier provides up to eight zones of distributed audio. A variety of input options have been engineered into the MCA-88 to connect up to 8 individual sources. | CENTRALIZED RACK | RUSSOUND (USA) | 1 | No. | 646780 | 646780
6 | Supply of Pre-Amp Wi-Fi Streaming Audio Player. | CENTRALIZED RACK | RUSSOUND (USA) | 3 | No. | 100000 | 300000
7 | Flexible IntelliDrive permits delivering the 2 x 100 W at constant voltage 70 V or low impedance (2, 4 and 8 Ohms) on any channel | CENTRALIZED RACK | LAP-GRUPPEN | 1 | No. | 172152 | 172152
8 | AV Rack | - | - | 1 | No. | 90000 | 90000
FIRST FLOOR
9 | Cylinder Table_Concrete (ZONE 5 - GALLARY) (Grey, Black, White, Red & Ocean Blue Options) Aluminium black painted base Clear or smoked glass table Lighting LED strip included (3000 K - NO RGB) | GALLARY | ARCHITETTU RA SONORA | 1 | No. | 651284 | 651284
10 | SOUNDBAR FOR TV : Dolby Atmos-Enabled - Amazon Alexa-Compatible | RASHI'S BEDROOM | B&W (ENGLAND) | 1 | No. | 276200 | 276200
11 | SOUNDBAR FOR TV : Dolby Atmos-Enabled - Amazon Alexa-Compatible | S&S BEDROOM | B&W (ENGLAND) | 1 | No. | 276200 | 276200
1 | Supply of In-ceiling Stereo Speakers Tweeter: 1" (25mm) cloth dome, Ferrofluid-cooled Woofer: 6 1/2" (165mm) polypropylene cone with a rubber surround Frequency Response: 48Hz - 20kHz ±3dB Impedance: 8 ohms nominal; 6 ohms minimum Power Handling: 5 watts minimum; 100 watts maximum Sensitivity: 89dB SPL (2.83V/1 meter) | (OPTION-2 FOR ALL BEDROOM) IF DOES NOT CONSIDER SOUNDBAR FOR TV | SONANCE (USA) | R.O. | Pair | 70000
2 | The MBX-AMP Wi-Fi Streaming Zone Amplifier is designed to offer a simple-to-install and simple-to-configure streaming media solution to add high quality streaming audio anywhere in the home. Additionally, the advanced TV integration features enable the MBX-AMP to share speakers between your TV and your audio system easily without having to use any additional hardware or control system. |  | RUSSOUND (USA) | R.O. | Nos. | 135422
FAMILY LOUNGE ( 5.1 SOUND SYSTEM )
A.12 | Supply of In-ceiling Stereo Speakers - Tweeter: 1" (25mm) powder-coated aluminum dome, Ferrofluid-cooled, pivoting, in acoustic back chamber Woofer: 4 1/2" (114mm) Kevlar/Nomex laminated cone with a rubber surround Impedance: 8 ohms nominal; 6 ohms minimum Power Handling: 5 watts minimum; 80 watts maximum Sensitivity: 89dB SPL (2.83V/1 meter) | LOUNGE AREA | SONANCE (USA) | 3 | Nos. | 49660 | 148980
A.13 | Supply of In-ceiling Stereo Speakers - Tweeter: 1" (25mm) powder-coated aluminum dome, Ferrofluid-cooled, pivoting, in acoustic back chamber Woofer: 4 1/2" (114mm) Kevlar/Nomex laminated cone with a rubber surround Impedance: 8 ohms nominal; 6 ohms minimum Power Handling: 5 watts minimum; 80 watts maximum Sensitivity: 89dB SPL (2.83V/1 meter) |  | SONANCE (USA) | 2 | Nos. | 49660 | 99320
A.14 | Supply of Cabinet Subwoofer - 8" (203mm) ultra long throw, glass fiber cone, rubber surround 30Hz - 250Hz ±3dB 200 watts RMS (400 watts peak) Line-level, speaker-level and low latency wireless 12" x 14" x 12" (305mm x 355mm x 305mm) |  | SONANCE (USA) | 1 | No. | 0 | 0
A.15 | Supply of AV Receiver 8K Reciever • 7x 90 Watts (6 ohms, 1%) • WiFi • Bluetooth • 6+1in / 1out HDMI (HLG, eARC and ALLM) • HDCP2.2 • AirPlay • Spotify Connect •HEOS • Alexa• Supports Dolby Vision |  | MARANTZ (JAPAN) | 1 | No. | 237120 | 237120
A.16 | POP-UP TV LIFT – FOR UP TO 65″ TV | LOUNGE AREA | NEXUS21 | 1 | Nos. | 671200 | 671200
COST OF MULTI-ROOM DISTRIBUTED AUDIO SYSTEM (GST TAXES EXTRA ) | [5 empty] | 4724094
COST OF INSTALLATION, COMMISSIONING, PROGRAMMING EXTRA (GST TAXES EXTRA) | [5 empty] | 566892
NOTES FOR AUDIO SYSTEM:
1. For audio souces we have given only speakers only, rest will be in client's scope.
2. We have not considered the price for AV Rack; will be in Client’s Scope. In case required from us then cost will be extra.
3. Speaker Cable – 14AWG oxygen free with twisted tinned speaker cable.
4. Sub Woofer Cable – RG6 Co-axial Cable.
5. Coaxial Cable in the room from main head end area - Just keep provision of this cable in one of the corner of the room also, where we can place cabinet subwoofer if required.
6. We have not considered the price for Misc Patch Cords & Connectors; will be in Client’s Scope.
7. UPS power supply will be in client's scope, in case required then cost will be extra.
PART E: AUTOMATION INTEGRATION SYSTEM
MAKE: CRESTRON (USA)
SR. NO. | PRODUCT DESCRIPTION | MAKE | QTY. | UNIT | PROJECT RATE (IN INR) | LINE TOTAL (IN INR) | IMAGE
CENTRALIZED AUTOMATION SYSTEM
B.01 | Supply of central processor featuring the all new Core control engine, the four-series control system forms the core of the modern networked home, unleashing more power than ever for integrating home entertainment, AV distribution, security and environmental systems. SDRAM-2GB RAM & 8GB Flash memory, Onboard RS‑232, IR/serial, relay, and Versiport I/O control ports enable direct integration with all types of third‑party equipment. | CRESTRON (USA) | 1 | No. | 352000 | 352000
B.02 | Supply of IR Probe. It is an IR (infrared) emitter probe designed to adhere directly over the IR sensor window of a television, DVD player, or any other IR controllable device. It connects to any control system with a 2-pin terminal block type IR port, providing a 1-way IR control interface to the device. | CRESTRON (USA) | 14 | No. | 9700 | 135800
B.03 | Supply of Handheld Touch Screen Remote An elegant, ergonomic, and rugged handheld remote with 3 in. color touch screen, backlit buttons, voice control capability, and enhanced Wi-Fi® wireless communications. Movement sensing wakes the remote the instant it’s picked up so it’s always ready to use. | CRESTRON (USA) | R.O | No. | 180000
B.06 | Supply of Crestron App for Apple iOS/Google Android Integration. | CRESTRON (USA) | 2 | No. | 19000 | 38000
COST OF CRESTRON AUTOMATION INTEGRATION SYSTEM (GST TAXES EXTRA) |  |  |  |  | 525800
COST OF INSTALLATION,PROGRAMMING (GST TAXES EXTRA) |  |  |  |  | 420000
NOTES: FOR CRESTRON HOME AUTOMATION SYSTEM:
1. Above BOQ for Crestron is based upon the area details given in the Drawings & with some Assumption for the TV, Tata Sky, DVD Player and Music Player.
2. In this proposal we have considered one no. of Crestron Processor.
3. You can control your lights & Audio Video devices using I-PAD (Provided by client) if the house is Wi-Fi enabled.
4. All the above equipments e.g.: TV, Tata Sky, DVD Player/ Music Player/Bluray Player and AC should have IR ports/RS232/LAN compatibility for integration. And will be in clients scope.
5. All the devices Should be IP enable
5. The devices controlled through IR should have learnable IR remote.
6. All the IR devices in a room that are on control through Crestron system should be of different make.
7. All devices that need to be on the control system have to be connected to the control processr via low voltage cable. For details please consults our detailed wiring drawing
8. Please note that the provision of Set top box (tata sky, airtel etc.) and its required wiring/working is not in our scope of work.
9. UPS power supply will be in client's scope, in case required then cost will be extra.
10. DTH location right now we have considered localized under TV rack for all bedrooms.
SUMMARY DETAIL
Si. No. | PART | DESCRIPTION |  | MATERIAL VALUE (PLUS GST EXTRA) | INSTALLATION PROGRAMMING COMMISSIONING (PLUS GST EXTRA)
1 | A | LIGHTING CONTROL SYSTEM |  | 4529440 | 634122
2 | B | HVAC CONTROL SYSTEM |  | 290000 | 58000
3 | C | LUTRON MOTORIZED SHADES SYSTEM |  | 2910840 | 247000
4 | D | AV SYSTEM |  | 4724094 | 566892
5 | E | AUTOMATION INTEGRATION SYSTEM |  | 525800 | 420000
TOTAL (PLUS GST 18% EXTRA) |  |  |  | 12980174 | 1926014
TOTAL PROJECT COST (MATERIAL + COMMISSIONING) (PLUS GST 18% EXTRA) |  |  |  | 14906188
PAYMENT TERMS AND CONDITIONS:
1. Warranty will be standard one year. Warranty period would begin 3 months after delivery of material, or after system start up (defined as in, Control system Processor being functional) - Which EVER is EARLIER.
2. Payment for material will be 50% advance and balance before delivery against Performa Invoice before dispatch of material through Cheque/RTGS.
3. For Local Commissioning and Programming charges (in INR) to be paid in 3 stages.
(a) First 25% on receipt of Material.
(b) Second 50% after System start up.
(c)Third 25% after the first scene setting
4.GST extra as applicable on the commissioning and Programming amount.
5. Validity of Quotation is 1 month.
6. Delivery will be 20 - 24 weeks after receipt of confirmed order and advance.
7. Your electrical contractor using the wiring diagram provided by us will do installation wiring, Conducting, Panel Mounting on wall etc. After that we will do the programming and commissioning.
8. Please note that as part of commissioning, 3 free visits including (i)a pre-commissioning visit, (ii)commissioning visit – at the end of which system start up would be done (iii) Scene setting visit, are included. However, any extra visits for phase wise commissioning (if site is not ready for. E.g.), or for extra scene setting visits, will be charged per visit. Please note the commissioning visit would only commence once pre commissioning checklist (given by us, which includes necessary conditions for us to begin work) is signed by customer representative.
9. Please note that in case for some reason, commissioning could not be completed within six months of delivery of material (For e.g due to site being on hold or due to material such as lighting or displays not procured, for us to finish system installation) , extra charges for system commissioning, over and above the commissioning amount finalized , would be applicable.
10. Orders finalized at a value must have material delivered/invoiced with in a period of six months from order finalization. Rate finalized would be valid only for material delivered within the period of six months from order.
Scope of Work:
• System Integrator Role and scope of work
Pre Execution:
• Designing the Automation BOQ, based upon customer requirement
• Issuing Wiring Drawings to electrical contractor
During execution (Post Supply of Material)
• Terminate the electrical contractor wiring to the automation system (Lighting, Control Processor, Amplifier etc.)
During execution…..
• Power up and start the systems
• Program Lighting Scenes
• Program User Interface
• Calliberate the AV equipment
• Get customer sign offs
Post execution
• Issue User Manuals and Dos and Donts
• Reprogram lighting Scenes –depending upon customer needs
What is not included in scope of work…..
• Installation of Back Boxes/Any civil work
• Laying Out wiring/conduiting
• Supervising electrical contractor
• Installation of Lighting Fixtures
• Weekly Meeting/Project Management
What is not expected from client
• Delayed Payments